## ABOUT
Welcome to the Australian Timber Products Embodied Carbon Database
The Australian Timber Products Embodied Carbon Database provides values for embodied greenhouse gas emissions (embodied carbon) for a range of timber products and construction materials manufactured in Australia and overseas. Values provided are from published Environmental Product Declarations (EPDs) verified as compliant with ISO 14025 and EN15804 and registered with EPD Australasia and/or within the International EPD System and other credible EPD Programmes. Sources of values are provided within the database.
Scope
Values are provided from raw material supply up to the factory gate of the manufacturer (Modules A1-A3 per EN15804). Therefore, they do not include transport to the construction site (Module A4) or wastage at the construction site (Module A5). Likewise, values for products that are manufactured overseas do not include transport to Australia (Module A4). Values for End-of-life (EoL) stage (Modules C3 and C4) and benefits and loads beyond the system boundary (Module D) are also included. Details on these life cycles stages are available in each of the referenced EPDs.
Products
The products that are included in this database are a range of timber products and construction materials that are manufactured in Australia and overseas that are typically used in the Australian market.
More information
The Database is provided as part of Forest and Wood Product Australia’s WoodSolutions programme for building professionals. It is important to assess the environmental impact of products from a life cycle perspective.
Disclaimer
By accessing or using the Database, you are deemed to have accepted WoodSolutions copyright and disclaimer. Whilst all care has been taken to ensure the accuracy of the information contained in this publication or provided as part of WoodSolutions technical and advisory services, FWPA, WoodSolutions Australia (WoodSolutions) and all persons associated with them (FWPA) as well as any other contributors make no representations or give any warranty regarding the use, suitability, validity, accuracy, completeness, currency or reliability of the information, including any opinion or advice, contained in this publication or provided as part of advisory services. To the maximum extent permitted by law, FWPA disclaims all warranties of any kind, whether express or implied, including but not limited to any warranty that the information is up-to-date, complete, true, legally compliant, accurate, non-misleading or suitable. To the maximum extent permitted by law, FWPA excludes all liability in contract, tort (including negligence), or otherwise for any injury, loss or damage whatsoever (whether direct, indirect, special or consequential) arising out of or in connection with use or reliance on this publication or associated services (and any information, opinions or advice therein) and whether caused by any errors, defects, omissions or misrepresentations in this publication or advice. Individual requirements may vary from those discussed in this publication and you are advised to check with State authorities to ensure building compliance as well as make your own professional assessment of the relevant applicable laws and Standards.
Copyright
The work is copyright and protected under the terms of the Copyright Act 1968 (Cwth). All material may be reproduced in whole or in part, provided that it is not sold or used for commercial benefit and its source (WoodSolutions and Forest and Wood Products Australia Limited) is acknowledged and the above disclaimer is included. Reproduction or copying for other purposes, which is strictly reserved only for the owner or licensee of copyright under the Copyright Act, is prohibited without the prior written consent of FWPA.
About the authors
The database has been developed by thinkstep-anz for Forest and Wood Products Australia.
Sheets within the Australian Timber Product Embodied Carbon Database
<Timber_Products_Avg> | Contains embodied carbon values for typically used timber building products in the Australian market
<FWPA_EPDs> | Contains industry average embodied carbon values for Australian wood products from FWPA/ WoodSolutions Industry EPDs

## Timber_Products_Avg
Embodied Carbon Values for Typically Used Timber Building Products in the Australian Market |  |  |  | Biogenic Carbon |  | Production |  |  |  |  | Properties |  |  |  | Metadata | [12 empty] | Lookup |  | Assumptions and Notes
Product Category | Product | EPD Type | Quantity basis/ Declared unit | Biogenic carbon stored in product |  | Production |  |  |  |  | Properties |  |  |  | Metadata | [12 empty] | Products and treatments used |  | Assumptions used in GWP and biogenic carbon calculations, and additional notes
[6 empty] | A1-A3 | [21 empty] | Used for Lookup (do not remove these columns)
|  | See columns for: Products and treatments used Assumptions & Notes |  | Biogenic carbon stored (kgCO2/ quantity) | Biogenic carbon stored (kgCarbon/ quantity) | GWP-total (kgCO2e/ quantity) | GWP-fossil (kgCO2e/ quantity) | GWP-biogenic (kgCO2e/ quantity) | GWP-land use change (kgCO2e/ quantity) | IPCC AR5 GWP (excluding biogenic carbon) (kgCO2e/ quantity) | Density at given moisture content (kg/m3) | Area density (kg/m2) | Moisture content (dry basis) (%) | Non-wood content (%) (e.g., adhesive, resin, other) | EPD Registration Number | EPD Programme | EPD Owner | Production Geographical Scope | EoL Geographic Scope | Standard | PCR | Version Number | Issued | Revised | Valid Until | Data Source | EPD Link | Product name (For "Industry Average", GWP is based on the untreated timber product below; For "Product Specific", GWP is based on the untreated or treated timber below) | Product Treatment Name (For "Industry Average", if the cell is populated in this column, GWP is calculated based on the GWP of timber product in Column AC plus the GWP of timber treatment in this column)
Structural Timber Products
Timber - Framing - Sawn Structural | Hardwood, rough-sawn, green (unseasoned) - F8, F11 | Industry Average | m3 | 0 | 0 | -851 | 151 | -1000 | 0 |  | 768 | 0 | 26% | NA | S-P-00561 | EPD Australasia / International EPD System | Forest and Wood Products Australia Ltd | Australia | Australia | EN 15804:2012+A1:2013 | PCR 2012:01 Construction products and Construction services, Version 2.2, 2017-05-30 | Ver 1.2 | 2015-08-13 | 2017-12-08 | 2022-12-08 | Table 6, Table 16 | https://epd-australasia.com/epd/hardwood-timber/ | Hardwood, green, rough-sawn
Timber - Framing - Sawn Structural | Hardwood, kiln-dried, dressed - F17, F27 | Industry Average | m3 | -1220 | 0 | -731 | 327 | -1060 | 0 |  | 735 | 0 | 10% | NA | S-P-00561 | EPD Australasia / International EPD System | Forest and Wood Products Australia Ltd | Australia | Australia | EN 15804:2012+A1:2013 | PCR 2012:01 Construction products and Construction services, Version 2.2, 2017-05-30 | Ver 1.2 | 2015-08-13 | 2017-12-08 | 2022-12-08 | Page 16, Table 5, Table 15 | https://epd-australasia.com/epd/hardwood-timber/ | Hardwood, kiln-dried, dressed
Timber - Framing - Sawn Structural | Softwood framing (F5, F7, MGP10, 12, 15) - kiln dried, dressed, untreated | Industry Average | m3 | -900 | 0 | -718 | 157 | -875 | 0 |  | 551 | 0 | 12% | NA | S-P-00560 | EPD Australasia / International EPD System | Forest and Wood Products Australia Ltd | Australia | Australia | EN 15804:2012+A1:2013 | PCR 2012:01 Construction products and Construction services, Version 2.33, 2020-09-18 | Ver 2.0 | 2015-06-23 | 2022-02-14 | 2027-02-14 | Page 14, Table 8, Table 15 | https://epd-australasia.com/epd/softwood-timber/ | Softwood, kiln-dried, dressed
Timber - Framing - Sawn Structural | Softwood framing (F5, F7, MGP10, 12, 15) - kiln dried, dressed, untreated, 90x45mm | Industry Average Calculated | m | -3.645 |  | -2.9079 | 0.63585 | -3.5438 |  |  | 551 | 0 | 12% | NA | S-P-00560 | EPD Australasia / International EPD System | Forest and Wood Products Australia Ltd | Australia | Australia | EN 15804:2012+A1:2013 | PCR 2012:01 Construction products and Construction services, Version 2.33, 2020-09-18 | Ver 2.0 | 2015-06-23 | 2022-02-14 | 2027-02-14 | Page 14, Table 8, Table 15 | https://epd-australasia.com/epd/softwood-timber/ | Softwood, kiln-dried, dressed |  | GWP and biogenic carbon calculated for 90x45mm
Timber - Framing - Sawn Structural | Softwood framing (F5, F7, MGP10, 12, 15) - kiln dried, dressed, untreated, 90x35mm | Industry Average Calculated | m | -2.835 |  | -2.2617 | 0.49455 | -2.7563 |  |  | 551 | 0 | 12% | NA | S-P-00560 | EPD Australasia / International EPD System | Forest and Wood Products Australia Ltd | Australia | Australia | EN 15804:2012+A1:2013 | PCR 2012:01 Construction products and Construction services, Version 2.33, 2020-09-18 | Ver 2.0 | 2015-06-23 | 2022-02-14 | 2027-02-14 | Page 14, Table 8, Table 15 | https://epd-australasia.com/epd/softwood-timber/ | Softwood, kiln-dried, dressed |  | GWP and biogenic carbon calculated for 90x35mm
Timber - Framing - Sawn Structural | Softwood framing (F5, F7, MGP10, 12, 15) - kiln dried, dressed, untreated, 70x45mm | Industry Average Calculated | m | -2.835 |  | -2.2617 | 0.49455 | -2.7563 |  |  | 551 | 0 | 12% | NA | S-P-00560 | EPD Australasia / International EPD System | Forest and Wood Products Australia Ltd | Australia | Australia | EN 15804:2012+A1:2013 | PCR 2012:01 Construction products and Construction services, Version 2.33, 2020-09-18 | Ver 2.0 | 2015-06-23 | 2022-02-14 | 2027-02-14 | Page 14, Table 8, Table 15 | https://epd-australasia.com/epd/softwood-timber/ | Softwood, kiln-dried, dressed |  | GWP and biogenic carbon calculated for 70x45mm
Timber - Framing - Sawn Structural | Softwood framing (F5, F7, MGP10, 12, 15) - kiln dried, dressed, untreated, 70x35mm | Industry Average Calculated | m | -2.205 |  | -1.7591 | 0.38465 | -2.1437 |  |  | 551 | 0 | 12% | NA | S-P-00560 | EPD Australasia / International EPD System | Forest and Wood Products Australia Ltd | Australia | Australia | EN 15804:2012+A1:2013 | PCR 2012:01 Construction products and Construction services, Version 2.33, 2020-09-18 | Ver 2.0 | 2015-06-23 | 2022-02-14 | 2027-02-14 | Page 14, Table 8, Table 15 | https://epd-australasia.com/epd/softwood-timber/ | Softwood, kiln-dried, dressed |  | GWP and biogenic carbon calculated for 70x35mm
Timber - Framing - Sawn Structural | Softwood framing (F5, F7, MGP10, 12, 15) - Timberlink - kiln dried, dressed, untreated | Product Specific | m3 | -865.3333 | 236 | -711 | 119 | -830 | 0.00992 | 126 | 528 | 0 | 11.9% | NA | S-P-07431 | International EPD System / EPD Australasia | Timberlink Australia Pty Ltd | Australia | Australia | EN 15804:2012+A2:2019 | PCR 2019:14 Construction products, Version 1.11, 2021-02-05 | Ver 1.0 | 2023-06-05 | 0 | 2028-06-05 | Table 7, Table 10, Table 12 | https://epd-australasia.com/epd/timberlink-structural-softwood-timber/ | Timberlink, untreated structural
Timber - Framing - Sawn Structural | Softwood framing (F5, F7, MGP10, 12, 15) - kiln dried, dressed, Timberlink Blue H2F treated (Permethrin or Imidacloprid) | Product Specific | m3 | -865.3333 | 236 | -705 | 125 | -830 | 0.0101 | 132 | 528 | 0 | 11.9% | NA | S-P-07431 | International EPD System / EPD Australasia | Timberlink Australia Pty Ltd | Australia | Australia | EN 15804:2012+A2:2019 | PCR 2019:14 Construction products, Version 1.11, 2021-02-05 | Ver 1.0 | 2023-06-05 | 0 | 2028-06-05 | Table 19, Table 22, Table 23 | https://epd-australasia.com/epd/timberlink-structural-softwood-timber/ | Timberlink Blue, H2F (Permethrin or Imidacloprid)
Timber - Framing - Sawn Structural | Softwood framing (MGP10, 12, 15) - kiln dried, dressed, H2 or H2F treated, Bifenthrin | Industry Average | m3 |  |  | -707.2 | 167.8 | -874.9896 | 0 |  | 551 | 0 | 12% | NA | S-P-00560 | EPD Australasia / International EPD System | Forest and Wood Products Australia Ltd | Australia | Australia | EN 15804:2012+A1:2013 | PCR 2012:01 Construction products and Construction services, Version 2.33, 2020-09-18 | Ver 2.0 | 2015-06-23 | 2022-02-14 | 2027-02-14 | Table 8, Table 16, Table 17 | https://epd-australasia.com/epd/softwood-timber/ | Softwood, kiln-dried, dressed | Softwood, kiln-dried, dressed, H2, Bifenthrin
Timber - Framing - Sawn Structural | Softwood framing (MGP10, 12, 15) - kiln dried, dressed, H2 or H2F treated, LOSP (Permethrin) | Industry Average | m3 |  |  | -706.2 | 168.7 | -874.9835 | 0 |  | 551 | 0 | 12% | NA | S-P-00560 | EPD Australasia / International EPD System | Forest and Wood Products Australia Ltd | Australia | Australia | EN 15804:2012+A1:2013 | PCR 2012:01 Construction products and Construction services, Version 2.33, 2020-09-18 | Ver 2.0 | 2015-06-23 | 2022-02-14 | 2027-02-14 | Table 8, Table 16, Table 17 | https://epd-australasia.com/epd/softwood-timber/ | Softwood, kiln-dried, dressed | Softwood, kiln-dried, dressed, H2, LOSP (Permethrin)
Timber - Framing - Sawn Structural | Treated Pine structural, Outdoor use (F5, F7, MGP10, 12), KD, dressed, H3 treated LOSP | Industry Average | m3 |  |  | -659.4 | 215.5 | -874.9057 | 0 |  | 551 | 0 | 12% | NA | S-P-00560 | EPD Australasia / International EPD System | Forest and Wood Products Australia Ltd | Australia | Australia | EN 15804:2012+A1:2013 | PCR 2012:01 Construction products and Construction services, Version 2.33, 2020-09-18 | Ver 2.0 | 2015-06-23 | 2022-02-14 | 2027-02-14 | Table 8, Table 16, Table 17 | https://epd-australasia.com/epd/softwood-timber/ | Softwood, kiln-dried, dressed | Softwood, kiln-dried, dressed, H3, LOSP (Azole and Permethrin) | Product type is used in strucural application in external decks, carports, pergolas, alfresco, gazebos, posts, stairs
Timber - Framing - Sawn Structural | Treated Pine structural, Outdoor use (F5, F7, MGP10, 12), KD, dressed, Timberlink Green H3 treated LOSP | Product Specific | m3 | -854.3333 | 233 | -670 | 148 | -818 | 0.0186 | 155 | 526 | 0 | 12.8% | NA | S-P-07431 | International EPD System / EPD Australasia | Timberlink Australia Pty Ltd | Australia | Australia | EN 15804:2012+A2:2019 | PCR 2019:14 Construction products, Version 1.11, 2021-02-05 | Ver 1.0 | 2023-06-05 | 0 | 2028-06-05 | Table 13, Table 16, Table 17 | https://epd-australasia.com/epd/timberlink-structural-softwood-timber/ | Timberlink Green, H3 (LOSP)
Engineered Timber Imported - Structural | Laminated Veneer Lumber (LVL) - North America (US and Canada) | Industry Average (US) | m3 | -998.31 | 272 | 361.45 | 0 | 0 | 0 | 0 | 548 | 0 | 6% | 4.4% | 4788424634.105.1 | UL Environment EPD Program | American Wood Council and Canadian Wood Council | North America | North America | ISO 21930:2017 | ISO 21930:2017 Sustainability in Building Construction - Environmental Declaration of Building Products UL Environment: PCR for Building-related Products and Services Part A: Calculation Rules for the LCA and Requirements on the Project Report, v3.2, Part B: Structural and Architectural Wood Products EPD Requirements, v1.0 | 0 | 2020-07-01 | 0 | 2025-07-01 | Table 8, Page 15 | https://awc.org/wp-content/uploads/2021/11/AWC_EPD_NorthAmericanLaminatedVeneerLumber_20200605.pdf | Laminated Veneer Lumber, North America
Engineered Timber Imported - Structural | Laminated Veneer Lumber (LVL) - Softwood, Futurebuild LVL (NZ), untreated | Product Specific | m3 | -924 | 252 | -830 | 91.4 | -921 | 0.0361 | 87.3 | 609 | 0 | 12% | NS | S-P-05514 | International EPD System / EPD Australasia | Carter Holt Harvey LVL Limited | New Zealand | New Zealand | EN 15804:2012+A2:2019 | PCR 2019:14 Construction Products, Version 1.11, 2021-02-05 | Ver 1.0 | 2023-04-12 | 0 | 2028-04-12 | Table 5, Table 8, Table 9 | https://epd-australasia.com/epd/carter-holt-harvey-futurebuild-lvl-laminated-veneer-lumber/ | CHH, Futurebuild Laminated Veneer Lumber, untreated
Engineered Timber Imported - Structural | Laminated Veneer Lumber (LVL) - Softwood, Futurebuild LVL (NZ), Treated H2 (Bifenthrin, Tradmefron, Cyproonazole) | Product Specific | m3 | 0 | 0 | -820.53 | 100.79 | -920.928 | 0.04459 | 0 | 609 | 0 | 12% | NS | S-P-05514 | International EPD System / EPD Australasia | Carter Holt Harvey LVL Limited | New Zealand | New Zealand | EN 15804:2012+A2:2019 | PCR 2019:14 Construction Products, Version 1.11, 2021-02-05 | Ver 1.0 | 2023-04-12 | 0 | 2028-04-12 | Table 5, Table 9, Table 19, Table 23 | https://epd-australasia.com/epd/carter-holt-harvey-futurebuild-lvl-laminated-veneer-lumber/ | CHH, Futurebuild Laminated Veneer Lumber, HI.2 |  | Embodied carbon values calculated based on the combining the embodied carbon of timber product and embodied carbon of timber treatment
Engineered Timber Imported - Structural | I-Beam (LVL flanges. Ply-web) - Softwood, Futurebuild Hyjoist I-beam (NZ), untreated | Product Specific | m3 | -935 | 255 | -747 | 180 | -927 | 0.0621 | 167 | 640 | 0 | 0 | NS | S-P-05514 | International EPD System / EPD Australasia | Carter Holt Harvey LVL Limited | New Zealand | New Zealand | EN 15804:2012+A2:2019 | PCR 2019:14 Construction Products, Version 1.11, 2021-02-05 | Ver 1.0 | 2023-04-12 | 0 | 2028-04-12 | Table 12, Table 15, Table 16 | https://epd-australasia.com/epd/carter-holt-harvey-futurebuild-lvl-laminated-veneer-lumber/ | CHH, hyJOIST, untreated
Engineered Timber Imported - Structural | I-Beam (LVL flanges. Ply-web) - Softwood, Futurebuild Hyjoist I-beam (NZ), Treated H2 (Bifenthrin, Tradmefron, Cyproonazole) | Product Specific | m3 | 0 | 0 | -737.53 | 189.39 | -926.928 | 0.07059 | 0 | 640 | 0 | 0 | NS | S-P-05514 | International EPD System / EPD Australasia | Carter Holt Harvey LVL Limited | New Zealand | New Zealand | EN 15804:2012+A2:2019 | PCR 2019:14 Construction Products, Version 1.11, 2021-02-05 | Ver 1.0 | 2023-04-12 | 0 | 2028-04-12 | Table 12, Table 16, Table 19, Table 23 | https://epd-australasia.com/epd/carter-holt-harvey-futurebuild-lvl-laminated-veneer-lumber/ | CHH, hyJOIST, HI.2 |  | Embodied carbon values calculated based on the combining the embodied carbon of timber product and embodied carbon of timber treatment
Engineered Timber - Structural | Glued Laminated Timber - Hardwood | Industry Average | m3 | -1118 | 0 | -408 | 527 | -935 | 0 |  | 674 | 0 | 10.5% | 0.33% | S-P-00565 | EPD Australasia / International EPD System | Forest and Wood Products Australia Ltd | Australia | Australia | EN 15804:2012+A1:2013 | PCR 2012:01 Construction products and Construction services, Version 2.2, 2017-05-30 | Ver 1.0 | 2017-12-08 | 0 | 2022-12-08 | Page 13, Table 5, Table 12 | https://epd-australasia.com/epd/glued-laminated-timber-glulam/ | Glulam, hardwood or cypress pine
Engineered Timber - Structural | Glued Laminated Timber - Cypress Pine | Industry Average | m3 | -1118 | 0 | -408 | 527 | -935 | 0 |  | 674 | 0 | 10.5% | 0.33% | S-P-00565 | EPD Australasia / International EPD System | Forest and Wood Products Australia Ltd | Australia | Australia | EN 15804:2012+A1:2013 | PCR 2012:01 Construction products and Construction services, Version 2.2, 2017-05-30 | Ver 1.0 | 2017-12-08 | 0 | 2022-12-08 | Page 13, Table 5, Table 12 | https://epd-australasia.com/epd/glued-laminated-timber-glulam/ | Glulam, hardwood or cypress pine
Engineered Timber - Structural | Glued Laminated Timber - Softwood, untreated | Industry Average | m3 | -1017 | 0 | -612 | 380 | -992 | 0 |  | 621 | 0 | 12% | 80% | S-P-00565 | EPD Australasia / International EPD System | Forest and Wood Products Australia Ltd | Australia | Australia | EN 15804:2012+A1:2013 | PCR 2012:01 Construction products and Construction services, Version 2.2, 2017-05-30 | Ver 1.0 | 2017-12-08 | 0 | 2022-12-08 | Page 13, Table 4, Table 11 | https://epd-australasia.com/epd/glued-laminated-timber-glulam/ | Glulam, softwood
Engineered Timber - Structural | Glued Laminated Timber - Softwood, Treated H3 LOSP | Industry Average | m3 |  |  | -553 | 438.9 | -991.9108 | 0 |  | 621 | 0 | 12% | 80% | S-P-00565 | EPD Australasia / International EPD System | Forest and Wood Products Australia Ltd | Australia | Australia | EN 15804:2012+A1:2013 | PCR 2012:01 Construction products and Construction services, Version 2.2, 2017-05-30 | Ver 1.0 | 2017-12-08 | 0 | 2022-12-08 | Table 4, Table 13 | https://epd-australasia.com/epd/glued-laminated-timber-glulam/ | Glulam, softwood | Glulam, softwood, H3, LOSP (Azole and Permethrin)
Engineered Timber - Structural | Glued Laminated Timber (GLT) - Softwood, NeXTimber GLT, untreated | Product Specific | m3 | -865.3333 | 236 | -522 | 308 | -830 | 0.0218 | 316 | 0 | 0 | 11.3% | NS | S-P-07432 | International EPD System / EPD Australasia | Timberlink Australia Pty Ltd | Australia | Australia | EN 15804:2012+A2:2019 | PCR 2019:14 Construction products, Version 1.11, 2021-02-05 | Ver 1.0 | 2023-06-05 | 0 | 2028-06-05 | Table 10, Table 13, Table 15 | https://epd-australasia.com/epd/timberlink-nextimber/ | Timberlink, NEXTimber, Glued Laminated Timber, untreated
Engineered Timber - Structural | Glued Laminated Timber (GLT) - Softwood, NeXTimber GLT, Treated H3 LOSP | Product Specific | m3 | -872.6667 | 238 | -478 | 352 | -830 | 0.0293 | 360 | 0 | 0 | 11.3% | NS | S-P-07432 | International EPD System / EPD Australasia | Timberlink Australia Pty Ltd | Australia | Australia | EN 15804:2012+A2:2019 | PCR 2019:14 Construction products, Version 1.11, 2021-02-05 | Ver 1.0 | 2023-06-05 | 0 | 2028-06-05 | Table 16, Table 19, Table 20 | https://epd-australasia.com/epd/timberlink-nextimber/ | Timberlink, NEXTimber, Glued Laminated Timber, treated
Engineered Timber - Structural | Cross Laminated Timber (CLT) - Softwood, NeXTimber CLT, untreated | Product Specific | m3 | -865.3333 | 236 | -576 | 253 | -829 | 0.0196 | 262 | 0 | 0 | 11.3% | NS | S-P-07432 | International EPD System / EPD Australasia | Timberlink Australia Pty Ltd | Australia | Australia | EN 15804:2012+A2:2019 | PCR 2019:14 Construction products, Version 1.11, 2021-02-05 | Ver 1.0 | 2023-06-05 | 0 | 2028-06-05 | Table 4, Table 7, Table 8 | https://epd-australasia.com/epd/timberlink-nextimber/ | Timberlink, NEXTimber, Cross Laminated Timber, untreated
Engineered Timber - Structural | Cross Laminated Timber (CLT) - Softwood, XLam, untreated | Product Specific | m3 | -781 | 0 | -492 | 248 | -740 | 0 | 0 | 480 | 0 | 13% | 1% | S-P-02326 | International EPD System / EPD Australasia | XLam Australia | Australia | Australia | EN 15804:2012+A1:2013 | PCR 2012:01 Construction products and Construction services, Version 2.33, 2020-09-18 | Ver 1.1 | 2021-02-01 | 2023-06-07 | 2026-02-01 | Table 4 | https://epd-australasia.com/epd/xlam-cross-laminated-timber-clt/ | XLam, Cross Laminated Timber Panels, untreated
Engineered Timber - Structural | Cross Laminated Timber (CLT) - Softwood, XLam, Treated H3-level Hyne T3 | Product Specific | m3 | -781 | 0 | -480.6 | 259.4 | -739.9586 | 0 | 0 | 480 | 0 | 13% | 1% | S-P-02326 | International EPD System / EPD Australasia | XLam Australia | Australia | Australia | EN 15804:2012+A1:2013 | PCR 2012:01 Construction products and Construction services, Version 2.33, 2020-09-18 | Ver 1.1 | 2021-02-01 | 2023-06-07 | 2026-02-01 | Table 4, Table 5 | https://epd-australasia.com/epd/xlam-cross-laminated-timber-clt/ | XLam, Cross Laminated Timber Panels, T3 Plus |  | Embodied carbon values calculated based on the combining the embodied carbon of timber product and embodied carbon of timber treatment
Engineered Timber Imported - Structural | Oriented Strand Board (OSB) - Egger (Germany) | Product Specific | m3 | 0 | 0 | -753 | 0 | 0 | 0 | 0 | 607 | 0 | 5% | 7% | EPD-EGG-20180107-IBD2-EN | Institut Bauen und Umwelt e.V. (IBU) | Fritz EGGER GmbH & Co. OG Holzwerkstoffe | Europe | Europe | EN 15804:2012+A1:2013 | Wood based panels, 01.08.2021 | 0 | 2018-09-03 | 0 | 2024-09-02 | Page 6 | https://www.egger.com/get_download/0b9a6cee-8a7b-47c6-a1e8-a1eb855cce32/Environmental_product_declaration_EGGER+_OSB_EN.pdf | EGGER, Oriented Strand Boards
Timber Flooring - Structural | Particleboard, 19mm flooring (tongue & groove) | Industry Average | m2 | -19.6 | 0 | -7.23 | 12.1 | -19.3 | 0 |  | 718 | 13.6 | 10% | NA | S-P-00562 | EPD Australasia / International EPD System | Forest and Wood Products Australia Ltd | Australia | Australia | EN 15804:2012+A1:2013 | PCR 2012:01 Construction products and Construction services, Version 2.2, 2017-05-30 | Ver 1.2 | 2015-10-21 | 2017-12-08 | 2022-12-08 | Table 1, Table 7, Table 31 | https://epd-australasia.com/epd/particleboard/ | Particleboard, 19 mm flooring (tongue and groove)
Timber Flooring - Structural | Particleboard, 22mm flooring (tongue & groove) | Industry Average | m2 | -23.1 | 0 | -9.18 | 13.7 | -22.9 | 0 |  | 723 | 15.9 | 9% | NA | S-P-00562 | EPD Australasia / International EPD System | Forest and Wood Products Australia Ltd | Australia | Australia | EN 15804:2012+A1:2013 | PCR 2012:01 Construction products and Construction services, Version 2.2, 2017-05-30 | Ver 1.2 | 2015-10-21 | 2017-12-08 | 2022-12-08 | Table 1, Table 8, Table 32 | https://epd-australasia.com/epd/particleboard/ | Particleboard, 22 mm flooring (tongue and groove)
Timber Flooring - Structural | Particleboard, 25mm flooring (tongue & groove) | Industry Average | m2 | -26.5 | 0 | -10.5 | 15.7 | -26.2 | 0 |  | 731 | 18.3 | 9% | NA | S-P-00562 | EPD Australasia / International EPD System | Forest and Wood Products Australia Ltd | Australia | Australia | EN 15804:2012+A1:2013 | PCR 2012:01 Construction products and Construction services, Version 2.2, 2017-05-30 | Ver 1.2 | 2015-10-21 | 2017-12-08 | 2022-12-08 | Table 1, Table 9, Table 33 | https://epd-australasia.com/epd/particleboard/ | Particleboard, 25 mm flooring (tongue and groove)
Timber Flooring - Structural | Plywood, flooring, tongue & groove, A-bond 15mm (residential) | Industry Average | m2 | -12 | 0 | -5.45 | 6.16 | -11.6 | 0 |  | 493 | 7.4 | 8% | NA | S-P-00564 | EPD Australasia / International EPD System | Forest and Wood Products Australia Ltd | Australia | Australia | EN 15804:2012+A1:2013 | PCR 2012:01 Construction products and Construction services, Version 2.2, 2017-05-30 | Ver 1.2 | 2015-10-14 | 2017-12-08 | 2022-12-08 | Table 1, Table 7, Table 28 | https://epd-australasia.com/epd/plywood/ | Plywood, flooring, tongue and groove, A-bond, 15 mm (residential)
Timber Flooring - Structural | Plywood, flooring, tongue & groove, A-bond 25mm (commercial) | Industry Average | m2 | -20 | 0 | -8.41 | 10.8 | -19.3 | 0 |  | 493 | 12.3 | 8% | NA | S-P-00564 | EPD Australasia / International EPD System | Forest and Wood Products Australia Ltd | Australia | Australia | EN 15804:2012+A1:2013 | PCR 2012:01 Construction products and Construction services, Version 2.2, 2017-05-30 | Ver 1.2 | 2015-10-14 | 2017-12-08 | 2022-12-08 | Table 1, Table 8, Table 29 | https://epd-australasia.com/epd/plywood/ | Plywood, flooring, tongue and groove, A-bond, 25 mm (commercial)
Timber Panel - Structural | Plywood, A-bond 7mm (bracing) | Industry Average | m2 | -5.61 | 0 | -2.32 | 3.08 | -5.4 | 0 |  | 493 | 3.45 | 8% | NA | S-P-00564 | EPD Australasia / International EPD System | Forest and Wood Products Australia Ltd | Australia | Australia | EN 15804:2012+A1:2013 | PCR 2012:01 Construction products and Construction services, Version 2.2, 2017-05-30 | Ver 1.2 | 2015-10-14 | 2017-12-08 | 2022-12-08 | Table 1, Table 3, Table 24 | https://epd-australasia.com/epd/plywood/ | Plywood, exterior, A-bond, 7 mm (bracing)
Timber Panel - Structural | Plywood, A-bond 9mm (structural) | Industry Average | m2 | -7.24 | 0 | -3.18 | 3.8 | -6.98 | 0 |  | 493 | 4.44 | 8% | NA | S-P-00564 | EPD Australasia / International EPD System | Forest and Wood Products Australia Ltd | Australia | Australia | EN 15804:2012+A1:2013 | PCR 2012:01 Construction products and Construction services, Version 2.2, 2017-05-30 | Ver 1.2 | 2015-10-14 | 2017-12-08 | 2022-12-08 | Table 1, Table 4, Table 25 | https://epd-australasia.com/epd/plywood/ | Plywood, exterior, A-bond, 9 mm (structural)
Timber Panel - Structural | Plywood, A-bond 17mm (formwork) | Industry Average | m2 | -14 | 0 | -4.22 | 8.95 | -13.2 | 0 |  | 514 | 8.75 | 8% | NA | S-P-00564 | EPD Australasia / International EPD System | Forest and Wood Products Australia Ltd | Australia | Australia | EN 15804:2012+A1:2013 | PCR 2012:01 Construction products and Construction services, Version 2.2, 2017-05-30 | Ver 1.2 | 2015-10-14 | 2017-12-08 | 2022-12-08 | Table 1, Table 5, Table 26 | https://epd-australasia.com/epd/plywood/ | Plywood, formply, A-bond, 17 mm (formwork)
Timber Panel - Structural | Plywood, B-bond 17mm (formwork) | Industry Average | m2 | -14.6 | 0 | -5.06 | 8.49 | -13.5 | 0 |  | 546 | 9.28 | 8% | NA | S-P-00564 | EPD Australasia / International EPD System | Forest and Wood Products Australia Ltd | Australia | Australia | EN 15804:2012+A1:2013 | PCR 2012:01 Construction products and Construction services, Version 2.2, 2017-05-30 | Ver 1.2 | 2015-10-14 | 2017-12-08 | 2022-12-08 | Table 1, Table 6, Table 27 | https://epd-australasia.com/epd/plywood/ | Plywood, formply, B-bond, 17 mm (formwork)
Engineered Timber Imported - Structural | Hasslacher CLT | Product Specific | m3 | -748 | 204 | -660 | 93 | -754 | 0.672 | 0 | 470 | 0 | 11% | 2% | EPD-HAS-20210172-IBD1-EN | Institut Bauen und Umwelt e.V. (IBU) | HASSLACHER Holding GmbH | Europe | Europe | EN 15804:2012+A2:2019 | Solid wood products, 12.2018 | 0 | 2021-09-10 | 0 | 2026-08-02 | Page 6, Page 8 | https://www.hasslacher.com/data/_dateimanager/zertifikate/en/HASSLACHER_CROSS_LAMINATED_TIMBER/EPD_CLT_ISO_14025_and_EN_15804_A2_HASSLACHER_Holding_GmbH_en.pdf | Hasslacher, Cross Laminated Timber
Engineered Timber Imported - Structural | Hasslacher GLT | Product Specific | m3 | -748 | 204 | -608 | 144 | -753 | 0.781 | 0 | 470 | 0 | 13% | 1.8% | EPD-HAS-20210171-IBD1-EN | Institut Bauen und Umwelt e.V. (IBU) | HASSLACHER Holding GmbH | Europe | Europe | EN 15804:2012+A2:2019 | Solid wood products, 12.2018 | 0 | 2021-09-10 | 0 | 2026-08-02 | Page 6, Page 8 | https://www.hasslacher.com/data/_dateimanager/zertifikate/en/Glued_laminated_timber/EPD_GLT_GST_BGG_SC_ISO_14025_EN_15804_A2_HASSLACHER_Holding_GmbH_en.pdf | Hasslacher, Glued Laminated Timber
Engineered Timber Imported - Structural | Kerto LVL | Product Specific | m3 | -783 | 214 | -382 | 280 | -663 | 0.353 | 276 | 440-510 | 0 | 8%-10% | 7.1% | S-P-02802 | International EPD System | Metsäliitto Cooperative, Metsä Wood | Europe | Europe | EN 15804:2012+A2:2019 | PCR 2019:14 Construction products, Version 1.1, 2020-09-14 C-PCR-006 (To PCR 2019:14) Version: 2019-12-20 | 0 | 2022-01-21 | 0 | 2027-01-21 | Page 4, Page 9, Page 12 | https://www.environdec.com/library/epd2802 | Kerto, Laminated Veneer Lumber
Engineered Timber Imported - Structural | Kerto Masonite I-Beams - OSB web | Product Specific | m (300mm height) | 0 | 0 | -4.65 | 0.953 | 0 | 0 | 0 | 0 | 0 | 0 | 0.9% | NEPD-3201-1842-EN | The Norwegian EPD Foundation | Masonite Beams AB (Byggma ASA) | Sweden | Sweden | ISO 21930, EN 15804:2012+A1:2013 | CEN Standard EN 15804 A1 serves as core PCR and PCR Part B for wood and wood-based products for use in construction (NPCR 015 version 3.0, 10.04.2019) | 0 | 2021-10-28 | 0 | 2026-10-28 | Page 5 | https://www.epd-norge.no/epder/bygg/heltreprodukter/i-beam-h300-masonite-beams-ab-byggma-asa | Masonite, I-beam H300
Engineered Timber Imported - Structural | Kerto Masonite I-Beams - Particleboard web | Product Specific | m (300mm height) | 0 | 0 | -4.82 | 1.21 | 0 | 0 | 0 | 0 | 0 | 0 | 0.8% | NEPD-3202-1842-EN | The Norwegian EPD Foundation | Masonite Beams AB (Byggma ASA) | Sweden | Sweden | ISO 21930, EN 15804:2012+A1:2013 | CEN Standard EN 15804 A1 serves as core PCR and PCR Part B for wood and wood-based products for use in construction (NPCR 015 version 3.0, 10.04.2019) | 0 | 2021-10-28 | 2022-02-21 | 2026-10-28 | Page 5 | https://www.epd-norge.no/epder/bygg/heltreprodukter/i-beam-h300s-masonite-beams-ab-byggma-asa | Masonite, I-beam H300s
Engineered Timber Imported - Structural | Steico I-Joist | Product Specific | lfm | -9.98 | 0 | -2.817 | 0 | 0 | 0 | 0 | 619.47 | 0 | 6.9% | 4.6% | EPD-STE-20190106-IBC1-EN | Institut Bauen und Umwelt e.V. (IBU) | STEICO SE | Europe | Europe | EN 15804:2012+A1:2013 | Prefabricated wood-based load bearing stressed skin panels, 12.2019 | 0 | 2019-11-13 | 0 | 2024-11-12 | Page 7, Page 8 | https://www.steico.com/fileadmin/user_upload/importer/downloads/umwelt-produktdeklaration_epd/STEICO_EPD_joist_wall_en.pdf | STEICO, STEICOwall and STEICOjoist I-joist products |  | lfm is one running metre (conversion factor 0.227273 for each 1kg)
Engineered Timber Imported - Structural | Steico LVL | Product Specific | m3 | -869 | 0 | -531.2 | 0 | 0 | 0 | 0 | 550 | 0 | 8% | 4.6% | EPD-STE-20190005-IBC1-EN | Institut Bauen und Umwelt e.V. (IBU) | STEICO SE | Europe | Europe | EN 15804:2012+A1:2013 | Solid wood products, 12.2018 | 0 | 2019-02-08 | 0 | 2024-02-07 | Page 7, Page 8 | https://www.steico.com/fileadmin/user_upload/importer/downloads/umwelt-produktdeklaration_epd/STEICO_EPD_LVL_en.pdf | STEICO, Laminated Veneer Lumber
Engineered Timber Imported - Structural | Stora Enso CLT | Product Specific | m3 | -762 | 207.8 | -708 | 52.6 | -762 | 0.878 | 53.1 | 470 | 0 | 12% | NA | S-P-09949 | International EPD System | Stora Enso | Austria, Sweden | Austria, Sweden | EN 15804:2012+A2:2019 | PCR 2019:14, v1.2.5 Construction products (EN 15804:A2). Sub-PCR- 006, Wood and wood-based products for use in construction (EN 16485). UN CPC 314 | 0 | 2023-10-06 | 0 | 2028-10-06 | Page 11, Page 13 | https://www.environdec.com/library/epd9949 | Stora Enso, Cross Laminated Timber
Engineered Timber Imported - Structural | Vida Wood sawn and planed wood product produced in Combination plant (sawnmill and planing mill) | Product Specific | m3 | -773.6667 | 211 | -743 | 29.6 | -773 | 0.271 | 29.6 | 489 | 0 | 16% | NA | S-P-02657 | International EPD System | Swedish Wood | Sweden | Sweden | EN 15804:2012+A2:2019 | PCR 2019:14, v1.1. Construction products (EN 15804:A2). Sub-PCR-006, Wood and wood-based products for use in construction (EN 16485). UN CPC 311 | 0 | 2021-06-15 | 0 | 2026-06-14 | Page 8, Page 9, Page 10 | https://environdec.com/library/epd2657 | Swedish Wood, Swedish sawn and planed wood product of spruce (59%) and pine (41%), produced in a combination plant (sawnmill and planing mill)
Engineered Timber Imported - Structural | Vida Wood sawn and planed wood product produced in Standalone planing mill | Product Specific | m3 | -773.6667 | 211 | -724 | 48.9 | -773 | 0.301 | 48.9 | 489 | 0 | 16% | NA | S-P-02657 | International EPD System | Swedish Wood | Sweden | Sweden | EN 15804:2012+A2:2019 | PCR 2019:14, v1.1. Construction products (EN 15804:A2). Sub-PCR-006, Wood and wood-based products for use in construction (EN 16485). UN CPC 311 | 0 | 2021-06-15 | 0 | 2026-06-14 | Page 11, Page 12, Page 13 | https://environdec.com/library/epd2657 | Swedish Wood, Swedish sawn and planed wood product of spruce (59%) and pine (41%), produced in a standalone planing mill
Timber Internal Appearance Products
Timber Flooring | Hardwood, kiln-dried, dressed, 19mm thick (tongue & groove) | Industry Average Calculated | m2 | -23.18 |  | -13.889 | 6.213 | -20.14 |  |  | 735 | 0 | 10% | NA | S-P-00561 | EPD Australasia / International EPD System | Forest and Wood Products Australia Ltd | Australia | Australia | EN 15804:2012+A1:2013 | PCR 2012:01 Construction products and Construction services, Version 2.2, 2017-05-30 | Ver 1.2 | 2015-08-13 | 2017-12-08 | 2022-12-08 | Page 16, Table 5, Table 15 | https://epd-australasia.com/epd/hardwood-timber/ | Hardwood, kiln-dried, dressed |  | GWP and biogenic carbon calculated based on 19mm thick
Timber Flooring | Hardwood, kiln-dried, dressed, 12mm thick, overlay | Industry Average Calculated | m2 | -14.64 |  | -8.772 | 3.924 | -12.72 |  |  | 735 | 0 | 10% | NA | S-P-00561 | EPD Australasia / International EPD System | Forest and Wood Products Australia Ltd | Australia | Australia | EN 15804:2012+A1:2013 | PCR 2012:01 Construction products and Construction services, Version 2.2, 2017-05-30 | Ver 1.2 | 2015-08-13 | 2017-12-08 | 2022-12-08 | Page 16, Table 5, Table 15 | https://epd-australasia.com/epd/hardwood-timber/ | Hardwood, kiln-dried, dressed |  | GWP and biogenic carbon calculated based on 12mm thick
Timber Lining | Hardwood, kiln-dried, dressed, 14mm thick (tongue & groove) | Industry Average Calculated | m2 | -17.08 |  | -10.234 | 4.578 | -14.84 |  |  | 735 | 0 | 10% | NA | S-P-00561 | EPD Australasia / International EPD System | Forest and Wood Products Australia Ltd | Australia | Australia | EN 15804:2012+A1:2013 | PCR 2012:01 Construction products and Construction services, Version 2.2, 2017-05-30 | Ver 1.2 | 2015-08-13 | 2017-12-08 | 2022-12-08 | Page 16, Table 5, Table 15 | https://epd-australasia.com/epd/hardwood-timber/ | Hardwood, kiln-dried, dressed |  | GWP and biogenic carbon calculated based on 14mm thick
Timber Lining | Softwood, kiln-dried, dressed, 12mm thick (tongue & groove) | Industry Average Calculated | m2 | -10.8 |  | -8.616 | 1.884 | -10.5 |  |  | 551 | 0 | 12% | NA | S-P-00560 | EPD Australasia / International EPD System | Forest and Wood Products Australia Ltd | Australia | Australia | EN 15804:2012+A1:2013 | PCR 2012:01 Construction products and Construction services, Version 2.33, 2020-09-18 | Ver 2.0 | 2015-06-23 | 2022-02-14 | 2027-02-14 | Page 14, Table 8, Table 15 | https://epd-australasia.com/epd/softwood-timber/ | Softwood, kiln-dried, dressed |  | GWP and biogenic carbon calculated based on 12mm thick
Timber Staircases | Stair stringers & treads, Hardwood, kiln-dried, dressed | Industry Average Calculated | m3 | -1220 | 0 | -731 | 327 | -1060 | 0 |  | 735 | 0 | 10% | NA | S-P-00561 | EPD Australasia / International EPD System | Forest and Wood Products Australia Ltd | Australia | Australia | EN 15804:2012+A1:2013 | PCR 2012:01 Construction products and Construction services, Version 2.2, 2017-05-30 | Ver 1.2 | 2015-08-13 | 2017-12-08 | 2022-12-08 | Page 16, Table 5, Table 15 | https://epd-australasia.com/epd/hardwood-timber/ | Hardwood, kiln-dried, dressed |  | GWP based on timber product shown in column AC
Timber Windows | Window framing, Hardwood, kiln-dried, dressed | Industry Average Calculated | m3 | -1220 | 0 | -731 | 327 | -1060 | 0 |  | 735 | 0 | 10% | NA | S-P-00561 | EPD Australasia / International EPD System | Forest and Wood Products Australia Ltd | Australia | Australia | EN 15804:2012+A1:2013 | PCR 2012:01 Construction products and Construction services, Version 2.2, 2017-05-30 | Ver 1.2 | 2015-08-13 | 2017-12-08 | 2022-12-08 | Page 16, Table 5, Table 15 | https://epd-australasia.com/epd/hardwood-timber/ | Hardwood, kiln-dried, dressed |  | GWP based on timber product shown in column AC
Timber Joinery Mouldings | Mouldings, Hardwood, kiln-dried, dressed | Industry Average Calculated | m3 | -1220 | 0 | -731 | 327 | -1060 | 0 |  | 735 | 0 | 10% | NA | S-P-00561 | EPD Australasia / International EPD System | Forest and Wood Products Australia Ltd | Australia | Australia | EN 15804:2012+A1:2013 | PCR 2012:01 Construction products and Construction services, Version 2.2, 2017-05-30 | Ver 1.2 | 2015-08-13 | 2017-12-08 | 2022-12-08 | Page 16, Table 5, Table 15 | https://epd-australasia.com/epd/hardwood-timber/ | Hardwood, kiln-dried, dressed |  | GWP based on timber product shown in column AC
Timber Joinery Mouldings | Mouldings, Softwood, kiln-dried, dressed | Industry Average Calculated | m3 | -900 | 0 | -718 | 157 | -875 | 0 |  | 551 | 0 | 12% | NA | S-P-00560 | EPD Australasia / International EPD System | Forest and Wood Products Australia Ltd | Australia | Australia | EN 15804:2012+A1:2013 | PCR 2012:01 Construction products and Construction services, Version 2.33, 2020-09-18 | Ver 2.0 | 2015-06-23 | 2022-02-14 | 2027-02-14 | Page 14, Table 8, Table 15 | https://epd-australasia.com/epd/softwood-timber/ | Softwood, kiln-dried, dressed |  | GWP based on timber product shown in column AC
Timber Joinery | Particleboard, 18mm E0&E1 standard melamine coated | Industry Average | m2 | -18.4 | 0 | -11.1 | 7.26 | -18.3 | 0 |  | 656 | 11.8 | 7% | NA | S-P-00562 | EPD Australasia / International EPD System | Forest and Wood Products Australia Ltd | Australia | Australia | EN 15804:2012+A1:2013 | PCR 2012:01 Construction products and Construction services, Version 2.2, 2017-05-30 | Ver 1.2 | 2015-10-21 | 2017-12-08 | 2022-12-08 | Table 1, Table 4, Table 28 | https://epd-australasia.com/epd/particleboard/ | Particleboard, 18 mm E0 and E1 standard melamine coated
Timber Joinery | Particleboard, 18mm E0&E1 moisture resistant melamine coated | Industry Average | m2 | -18.3 | 0 | -8.76 | 9.4 | -18.2 | 0 |  | 656 | 11.8 | 7% | NA | S-P-00562 | EPD Australasia / International EPD System | Forest and Wood Products Australia Ltd | Australia | Australia | EN 15804:2012+A1:2013 | PCR 2012:01 Construction products and Construction services, Version 2.2, 2017-05-30 | Ver 1.2 | 2015-10-21 | 2017-12-08 | 2022-12-08 | Table 1, Table 6, Table 30 | https://epd-australasia.com/epd/particleboard/ | Particleboard, 18 mm E0 and E1 moisture resistant (MR) melamine coated
Timber Joinery | MDF, 25mm E0&E1 standard melamine coated | Industry Average | m2 | -26.1 | 0 | -7.9 | 18 | -25.9 | 0 |  | 701 | 17.5 | 7% | NA | S-P-00563 | EPD Australasia / International EPD System | Forest and Wood Products Australia Ltd | Australia | Australia | EN 15804:2012+A1:2013 | PCR 2012:01 Construction products and Construction services, Version 2.2, 2017-05-30 | Ver 1.2 | 2015-10-21 | 2017-12-08 | 2022-12-08 | Table 1, Table 5, Table 25 | https://epd-australasia.com/epd/medium-density-fibreboard-mdf/ | MDF, 25 mm E0 and E1 standard melamine coated
Timber Joinery | MDF, 25mm E0&E1 moisture resistant melamine coated | Industry Average | m2 | -26.1 | 0 | -4.67 | 21.2 | -25.9 | 0 |  | 705 | 17.6 | 7% | NA | S-P-00563 | EPD Australasia / International EPD System | Forest and Wood Products Australia Ltd | Australia | Australia | EN 15804:2012+A1:2013 | PCR 2012:01 Construction products and Construction services, Version 2.2, 2017-05-30 | Ver 1.2 | 2015-10-21 | 2017-12-08 | 2022-12-08 | Table 1, Table 8, Table 28 | https://epd-australasia.com/epd/medium-density-fibreboard-mdf/ | MDF, 25 mm E0 and E1 moisture resistant (MR) melamine coated
Timber External Structural and Appearance Products
Timber - External | Treated Pine structural (F5, F7, MGP10, 12), KD, finger joint, dressed, H3 treated LOSP | Industry Average | m3 |  |  | -659.4 | 215.5 | -874.9057 | 0 |  | 551 | 0 | 12% | NA | S-P-00560 | EPD Australasia / International EPD System | Forest and Wood Products Australia Ltd | Australia | Australia | EN 15804:2012+A1:2013 | PCR 2012:01 Construction products and Construction services, Version 2.33, 2020-09-18 | Ver 2.0 | 2015-06-23 | 2022-02-14 | 2027-02-14 | Table 8, Table 16, Table 17 | https://epd-australasia.com/epd/softwood-timber/ | Softwood, kiln-dried, dressed | Softwood, kiln-dried, dressed, H3, LOSP (Azole and Permethrin) | Product type is used in structural application in external decks, carports, pergolas, alfresco, gazebos, posts, stairs
Timber - External - Sawn Structural | Treated Pine structural, Outdoor use (F5, F7, MGP10, 12), KD, dressed, Timberlink Green H3 treated LOSP | Product Specific | m3 | -854.3333 | 233 | -670 | 148 | -818 | 0.0186 | 155 | 526 | 0 | 12.8% | NA | S-P-07431 | International EPD System / EPD Australasia | Timberlink Australia Pty Ltd | Australia | Australia | EN 15804:2012+A2:2019 | PCR 2019:14 Construction products, Version 1.11, 2021-02-05 | Ver 1.0 | 2023-06-05 | 0 | 2028-06-05 | Table 13, Table 16, Table 17 | https://epd-australasia.com/epd/timberlink-structural-softwood-timber/ | Timberlink Green, H3 (LOSP)
Timber - External | Hardwood cladding/weatherboard - 19mm thick | Industry Average Calculated | m2 | -23.18 |  | -13.889 | 6.213 | -20.14 |  |  | 735 | 0 | 10% | NA | S-P-00561 | EPD Australasia / International EPD System | Forest and Wood Products Australia Ltd | Australia | Australia | EN 15804:2012+A1:2013 | PCR 2012:01 Construction products and Construction services, Version 2.2, 2017-05-30 | Ver 1.2 | 2015-08-13 | 2017-12-08 | 2022-12-08 | Page 16, Table 5, Table 15 | https://epd-australasia.com/epd/hardwood-timber/ | Hardwood, kiln-dried, dressed |  | GWP and biogenic carbon calculated based on 19mm thick
Timber - External | Hardwood cladding/weatherboard, KD, dressed, treated H3 Azole - 19mm thick | Industry Average Calculated | m2 |  |  | -19.2579 | 9.4593 | -28.7695 |  |  | 735 | 0 | 10% | NA | S-P-00561 | EPD Australasia / International EPD System | Forest and Wood Products Australia Ltd | Australia | Australia | EN 15804:2012+A1:2013 | PCR 2012:01 Construction products and Construction services, Version 2.2, 2017-05-30 | Ver 1.2 | 2015-08-13 | 2017-12-08 | 2022-12-08 | Table 5, Table 17 | https://epd-australasia.com/epd/hardwood-timber/ | Hardwood, kiln-dried, dressed | Hardwood, kiln-dried, dressed, H3, Copper Azole | GWP and biogenic carbon calculation assumes 100mm high, 19mm thick, 30mm overlap
Timber - External | Softwood cladding/weatherboard, KD, dressed, treated H3 | Industry Average Calculated | m2 |  |  | -17.898 | 5.8493 | -23.7474 |  |  | 551 |  | 12% | NA | S-P-00560 | EPD Australasia / International EPD System | Forest and Wood Products Australia Ltd | Australia | Australia | EN 15804:2012+A1:2013 | PCR 2012:01 Construction products and Construction services, Version 2.33, 2020-09-18 | Ver 2.0 | 2015-06-23 | 2022-02-14 | 2027-02-14 | Table 8, Table 16, Table 17 | https://epd-australasia.com/epd/softwood-timber/ | Softwood, kiln-dried, dressed | Softwood, kiln-dried, dressed, H3, LOSP (Azole and Permethrin) | GWP and biogenic carbon calculation assumes 100mm high, 19mm thick, 30mm overlap
Timber - External | Hardwood decking - KD, dressed, untreated, 19mm thick | Industry Average Calculated | m2 | -21.7312 |  | -13.0209 | 5.8247 | -18.8813 |  |  | 735 | 0 | 10% | NA | S-P-00561 | EPD Australasia / International EPD System | Forest and Wood Products Australia Ltd | Australia | Australia | EN 15804:2012+A1:2013 | PCR 2012:01 Construction products and Construction services, Version 2.2, 2017-05-30 | Ver 1.2 | 2015-08-13 | 2017-12-08 | 2022-12-08 | Page 16, Table 5, Table 15 | https://epd-australasia.com/epd/hardwood-timber/ | Hardwood, kiln-dried, dressed |  | GWP and biogenic carbon calculation assumes 90mm width, 19mm thick, 6mm gap
Timber - External | Cypress Pine decking, untreated, dressed, 21mm thick | Industry Average Calculated | m2 | -25.683 |  | -21.21 | 3.864 | -24.99 |  |  | 830 | 0 | 30% | NA | S-P-02327 | EPD Australasia / International EPD System | Forest and Wood Products Australia Ltd | Australia | Australia | EN 15804:2012+A1:2013 | PCR 2012:01 Construction products and Construction services, Version 2.33, 2020-09-18 | Ver 1.0 | 2022-02-14 | 0 | 2027-02-14 | Page 16, Table 4, Table 11 | https://epd-australasia.com/epd/forest-and-wood-products-australia-australian-sawn-white-cypress-timber/ | White Cypress, dressed, green (unseasoned) |  | GWP and biogenic carbon calculated based on 21mm thick
Timber - External | Treated Pine decking, KD, dressed, H3 treated, LOSP - 22mm thick | Industry Average Calculated | m2 |  |  | -13.6001 | 4.4447 | -18.0449 |  |  | 551 | 0 | 12% | NA | S-P-00560 | EPD Australasia / International EPD System | Forest and Wood Products Australia Ltd | Australia | Australia | EN 15804:2012+A1:2013 | PCR 2012:01 Construction products and Construction services, Version 2.33, 2020-09-18 | Ver 2.0 | 2015-06-23 | 2022-02-14 | 2027-02-14 | Table 8, Table 16, Table 17 | https://epd-australasia.com/epd/softwood-timber/ | Softwood, kiln-dried, dressed | Softwood, kiln-dried, dressed, H3, LOSP (Azole and Permethrin) | GWP and biogenic carbon calculation assumes 90mm width, 22mm thick, 4mm gap
Timber - External | Treated Pine decking, KD, dressed, H3 treated, ACQ - 22mm thick | Industry Average Calculated | m2 |  |  | -14.4499 | 3.597 | -18.0458 |  |  | 551 | 0 | 12% | NA | S-P-00560 | EPD Australasia / International EPD System | Forest and Wood Products Australia Ltd | Australia | Australia | EN 15804:2012+A1:2013 | PCR 2012:01 Construction products and Construction services, Version 2.33, 2020-09-18 | Ver 2.0 | 2015-06-23 | 2022-02-14 | 2027-02-14 | Table 8, Table 16, Table 17 | https://epd-australasia.com/epd/softwood-timber/ | Softwood, kiln-dried, dressed | Softwood, kiln-dried, dressed, H3, Copper and DDAX | GWP and biogenic carbon calculation assumes 90mm width, 22mm thick, 4mm gap. GWP for treatment is based on DDAX, as there is no ACQ available.
Timber - External | Treated Pine decking, KD, dressed, H3 treated, Copper Azole - 22mm thick | Industry Average Calculated | m2 |  |  | -14.5014 | 3.5434 | -18.0461 |  |  | 551 | 0 | 12% | NA | S-P-00560 | EPD Australasia / International EPD System | Forest and Wood Products Australia Ltd | Australia | Australia | EN 15804:2012+A1:2013 | PCR 2012:01 Construction products and Construction services, Version 2.33, 2020-09-18 | Ver 2.0 | 2015-06-23 | 2022-02-14 | 2027-02-14 | Table 8, Table 16, Table 17 | https://epd-australasia.com/epd/softwood-timber/ | Softwood, kiln-dried, dressed | Softwood, kiln-dried, dressed, H3, Copper Azole | GWP and biogenic carbon calculation assumes 90mm width, 22mm thick, 4mm gap
Engineered Timber Imported - Structural | Plywood CHH Ply(NZ), ECOPLY Struc Ply, SHADOWCLAD Exterior Ply, HANDIPLY | Product Specific | m3 | -971.6667 | 265 | -737 | 215 | -952 | 0.0577 | 189 | 593 | 0 | 12% | NS | S-P-05513 | International EPD System / EPD Australasia | Carter Holt Harvey Plywood Limited | New Zealand | New Zealand | EN 15804:2012+A2:2019 | PCR 2019:14 Construction Products, Version 1.11, 2021-02-05 | Ver 1.0 | 2023-04-12 | 0 | 2028-04-12 | Table 5, Table 8 | https://epd-australasia.com/epd/carter-holt-harvey-plywood-plywood/ | CHH, Plywood, untreated
Engineered Timber Imported - Structural | Plywood CHH Ply(NZ), ECOPLY Struc Ply, SHADOWCLAD Exterior Ply, HANDIPLY, H3.I LOSP | Product Specific | m3 | 0 | 0 | -699.6 | 252.3 | -951.916 | 0.06601 | 0 | 593 | 0 | 0.12 | NS | S-P-05513 | International EPD System / EPD Australasia | Carter Holt Harvey Plywood Limited | New Zealand | New Zealand | EN 15804:2012+A2:2019 | PCR 2019:14 Construction Products, Version 1.11, 2021-02-05 | Ver 1.0 | 2023-04-12 | 0 | 2028-04-12 | Table 12 | https://epd-australasia.com/epd/carter-holt-harvey-plywood-plywood/ | CHH, Plywood, H3.1 LOSP |  | Embodied carbon values calculated based on the combining the embodied carbon of timber product and embodied carbon of timber treatment
Engineered Timber Imported - Structural | Plywood CHH Ply(NZ), ECOPLY Struc Ply, SHADOWCLAD Exterior Ply, HANDIPLY, H3 CCA | Product Specific | m3 | 0 | 0 | -719.2 | 232.4 | -951.586 | 0.06254 | 0 | 593 | 0 | 0.12 | NS | S-P-05513 | International EPD System / EPD Australasia | Carter Holt Harvey Plywood Limited | New Zealand | New Zealand | EN 15804:2012+A2:2019 | PCR 2019:14 Construction Products, Version 1.11, 2021-02-05 | Ver 1.0 | 2023-04-12 | 0 | 2028-04-12 | Table 12 | https://epd-australasia.com/epd/carter-holt-harvey-plywood-plywood/ | CHH, Plywood, H3 CCA |  | Embodied carbon values calculated based on the combining the embodied carbon of timber product and embodied carbon of timber treatment
Engineered Timber Imported - Structural | Plywood CHH Ply(NZ), ECOPLY Struc Ply, SHADOWCLAD Exterior Ply, HANDIPLY, Powder Coating | Product Specific | m3 | 0 | 0 | -659.1 | 292.8 | -951.9691 | 0.1077 | 0 | 593 | 0 | 0.12 | NS | S-P-05513 | International EPD System / EPD Australasia | Carter Holt Harvey Plywood Limited | New Zealand | New Zealand | EN 15804:2012+A2:2019 | PCR 2019:14 Construction Products, Version 1.11, 2021-02-05 | Ver 1.0 | 2023-04-12 | 0 | 2028-04-12 | Table 12 | https://epd-australasia.com/epd/carter-holt-harvey-plywood-plywood/ | CHH, Plywood, Powder Coating |  | Embodied carbon values calculated based on the combining the embodied carbon of timber product and embodied carbon of timber treatment
Timber Landscape Products
Timber Landscape | Sleeper, Hardwood, rough sawn, unseasoned, untreated, in-ground Nat Dur Class 1&2 | Industry Average Calculated | m3 | 0 | 0 | -851 | 151 | -1000 | 0 |  | 768 | 0 | 26% | NA | S-P-00561 | EPD Australasia / International EPD System | Forest and Wood Products Australia Ltd | Australia | Australia | EN 15804:2012+A1:2013 | PCR 2012:01 Construction products and Construction services, Version 2.2, 2017-05-30 | Ver 1.2 | 2015-08-13 | 2017-12-08 | 2022-12-08 | Table 6, Table 16 | https://epd-australasia.com/epd/hardwood-timber/ | Hardwood, green, rough-sawn |  | GWP based on timber product shown in column AC
Timber Landscape | Sleeper, Softwood, KD, sawn, H4 treated (CCA) | Industry Average Calculated | m3 |  |  | -739.3 | 141.7 | -880.943 | 0 |  | 551 | 0 | 12% | NA | S-P-00560 | EPD Australasia / International EPD System | Forest and Wood Products Australia Ltd | Australia | Australia | EN 15804:2012+A1:2013 | PCR 2012:01 Construction products and Construction services, Version 2.33, 2020-09-18 | Ver 2.0 | 2015-06-23 | 2022-02-14 | 2027-02-14 | Table 7, Table 16, Table 17 | https://epd-australasia.com/epd/softwood-timber/ | Softwood, kiln-dried, sawn | Softwood, kiln-dried, sawn, H4, CCA | GWP calculated based on GWP of timber product in column AC and GWP of timber treatment in column AD
Timber Landscape | Sleeper, Softwood, KD, dressed, H4 treated (CCA) | Industry Average Calculated | m3 |  |  | -693.3 | 181.7 | -874.943 | 0 |  | 551 | 0 | 12% | NA | S-P-00560 | EPD Australasia / International EPD System | Forest and Wood Products Australia Ltd | Australia | Australia | EN 15804:2012+A1:2013 | PCR 2012:01 Construction products and Construction services, Version 2.33, 2020-09-18 | Ver 2.0 | 2015-06-23 | 2022-02-14 | 2027-02-14 | Table 8, Table 16, Table 17 | https://epd-australasia.com/epd/softwood-timber/ | Softwood, kiln-dried, dressed | Softwood, kiln-dried, dressed, H4, CCA | GWP calculated based on GWP of timber product in column AC and GWP of timber treatment in column AD
Timber Landscape | Sleeper, Softwood, KD, sawn, H4 treated (CuAz) | Industry Average Calculated | m3 |  |  | -745.2 | 135.8 | -880.9379 | 0 |  | 551 | 0 | 12% | NA | S-P-00560 | EPD Australasia / International EPD System | Forest and Wood Products Australia Ltd | Australia | Australia | EN 15804:2012+A1:2013 | PCR 2012:01 Construction products and Construction services, Version 2.33, 2020-09-18 | Ver 2.0 | 2015-06-23 | 2022-02-14 | 2027-02-14 | Table 7, Table 16, Table 17 | https://epd-australasia.com/epd/softwood-timber/ | Softwood, kiln-dried, sawn | Softwood, kiln-dried, sawn, H4, Copper Azole | GWP calculated based on GWP of timber product in column AC and GWP of timber treatment in column AD
Timber Landscape | Sleeper, Softwood, KD, dressed, H4 treated (CuAz) | Industry Average Calculated | m3 |  |  | -699.2 | 175.8 | -874.9379 | 0 |  | 551 | 0 | 12% | NA | S-P-00560 | EPD Australasia / International EPD System | Forest and Wood Products Australia Ltd | Australia | Australia | EN 15804:2012+A1:2013 | PCR 2012:01 Construction products and Construction services, Version 2.33, 2020-09-18 | Ver 2.0 | 2015-06-23 | 2022-02-14 | 2027-02-14 | Table 8, Table 16, Table 17 | https://epd-australasia.com/epd/softwood-timber/ | Softwood, kiln-dried, dressed | Softwood, kiln-dried, dressed, H4, Copper Azole | GWP calculated based on GWP of timber product in column AC and GWP of timber treatment in column AD
Timber Landscape | Fencing, Hardwood posts & rails - green, rough sawn, untreated, Nat Dur Class 1&2 | Industry Average Calculated | m3 | 0 | 0 | -851 | 151 | -1000 | 0 |  | 768 | 0 | 26% | NA | S-P-00561 | EPD Australasia / International EPD System | Forest and Wood Products Australia Ltd | Australia | Australia | EN 15804:2012+A1:2013 | PCR 2012:01 Construction products and Construction services, Version 2.2, 2017-05-30 | Ver 1.2 | 2015-08-13 | 2017-12-08 | 2022-12-08 | Table 6, Table 16 | https://epd-australasia.com/epd/hardwood-timber/ | Hardwood, green, rough-sawn |  | GWP based on timber product shown in column AC
Timber Landscape | Fencing, Cypress posts & rails - green, rough sawn, untreated, Nat Dur Class 1&2 | Industry Average Calculated | m3 | 0 | 0 | -1070 | 130 | -1200 | 0 |  | 830 | 0 | 30% | NA | S-P-02327 | EPD Australasia / International EPD System | Forest and Wood Products Australia Ltd | Australia | Australia | EN 15804:2012+A1:2013 | PCR 2012:01 Construction products and Construction services, Version 2.33, 2020-09-18 | Ver 1.0 | 2022-02-14 | 0 | 2027-02-14 | Table 3, Table 10 | https://epd-australasia.com/epd/forest-and-wood-products-australia-australian-sawn-white-cypress-timber/ | White Cypress, rough-sawn, green (unseasoned) |  | GWP based on timber product shown in column AC
Timber Landscape | Fencing, Softwood posts - dried, dressed, H4 treated (CCA) | Industry Average Calculated | m3 |  |  | -693.3 | 181.7 | -874.943 | 0 |  | 551 | 0 | 12% | NA | S-P-00560 | EPD Australasia / International EPD System | Forest and Wood Products Australia Ltd | Australia | Australia | EN 15804:2012+A1:2013 | PCR 2012:01 Construction products and Construction services, Version 2.33, 2020-09-18 | Ver 2.0 | 2015-06-23 | 2022-02-14 | 2027-02-14 | Table 8, Table 16, Table 17 | https://epd-australasia.com/epd/softwood-timber/ | Softwood, kiln-dried, dressed | Softwood, kiln-dried, dressed, H4, CCA | GWP calculated based on GWP of timber product in column AC and GWP of timber treatment in column AD
Timber Landscape | Fencing, Softwood posts - dried, dressed, H4 treated (Copper azole) | Industry Average Calculated | m3 |  |  | -699.2 | 175.8 | -874.9379 | 0 |  | 551 | 0 | 12% | NA | S-P-00560 | EPD Australasia / International EPD System | Forest and Wood Products Australia Ltd | Australia | Australia | EN 15804:2012+A1:2013 | PCR 2012:01 Construction products and Construction services, Version 2.33, 2020-09-18 | Ver 2.0 | 2015-06-23 | 2022-02-14 | 2027-02-14 | Table 8, Table 16, Table 17 | https://epd-australasia.com/epd/softwood-timber/ | Softwood, kiln-dried, dressed | Softwood, kiln-dried, dressed, H4, Copper Azole | GWP calculated based on GWP of timber product in column AC and GWP of timber treatment in column AD
Timber Landscape | Fencing, Softwood rails, H3 treated (CCA) | Industry Average Calculated | m3 |  |  | -731.8 | 149.1 | -880.9168 | 0 |  | 551 | 0 | 12% | NA | S-P-00560 | EPD Australasia / International EPD System | Forest and Wood Products Australia Ltd | Australia | Australia | EN 15804:2012+A1:2013 | PCR 2012:01 Construction products and Construction services, Version 2.33, 2020-09-18 | Ver 2.0 | 2015-06-23 | 2022-02-14 | 2027-02-14 | Table 7, Table 16, Table 17 | https://epd-australasia.com/epd/softwood-timber/ | Softwood, kiln-dried, sawn | Softwood, kiln-dried, sawn, H3, CCA | GWP calculated based on GWP of timber product in column AC and GWP of timber treatment in column AD
Timber Landscape | Fencing, Softwood rails, H3 Fencing treated (Copper azole) | Industry Average Calculated | m3 |  |  | -749.1 | 131.8 | -880.9635 | 0 |  | 551 | 0 | 12% | NA | S-P-00560 | EPD Australasia / International EPD System | Forest and Wood Products Australia Ltd | Australia | Australia | EN 15804:2012+A1:2013 | PCR 2012:01 Construction products and Construction services, Version 2.33, 2020-09-18 | Ver 2.0 | 2015-06-23 | 2022-02-14 | 2027-02-14 | Table 7, Table 16, Table 17 | https://epd-australasia.com/epd/softwood-timber/ | Softwood, kiln-dried, sawn | Softwood, kiln-dried, sawn, H3, Copper Azole | GWP calculated based on GWP of timber product in column AC and GWP of timber treatment in column AD
Timber Landscape | Fencing, Softwood plinth boards - dried, dressed, H4 treated (CCA) | Industry Average Calculated | m3 |  |  | -693.3 | 181.7 | -874.943 | 0 |  | 551 | 0 | 12% | NA | S-P-00560 | EPD Australasia / International EPD System | Forest and Wood Products Australia Ltd | Australia | Australia | EN 15804:2012+A1:2013 | PCR 2012:01 Construction products and Construction services, Version 2.33, 2020-09-18 | Ver 2.0 | 2015-06-23 | 2022-02-14 | 2027-02-14 | Table 8, Table 16, Table 17 | https://epd-australasia.com/epd/softwood-timber/ | Softwood, kiln-dried, dressed | Softwood, kiln-dried, dressed, H4, CCA | GWP calculated based on GWP of timber product in column AC and GWP of timber treatment in column AD
Timber Landscape | Fencing, Softwood palings, H3 treated (CCA) | Industry Average Calculated | m3 |  |  | -731.8 | 149.1 | -880.9168 | 0 |  | 551 | 0 | 12% | NA | S-P-00560 | EPD Australasia / International EPD System | Forest and Wood Products Australia Ltd | Australia | Australia | EN 15804:2012+A1:2013 | PCR 2012:01 Construction products and Construction services, Version 2.33, 2020-09-18 | Ver 2.0 | 2015-06-23 | 2022-02-14 | 2027-02-14 | Table 7, Table 16, Table 17 | https://epd-australasia.com/epd/softwood-timber/ | Softwood, kiln-dried, sawn | Softwood, kiln-dried, sawn, H3, CCA | GWP calculated based on GWP of timber product in column AC and GWP of timber treatment in column AD
Timber Landscape | Fencing, Softwood palings, H3 Framing treated (Copper azole) | Industry Average Calculated | m3 |  |  | -749.1 | 131.8 | -880.9635 | 0 |  | 551 | 0 | 12% | NA | S-P-00560 | EPD Australasia / International EPD System | Forest and Wood Products Australia Ltd | Australia | Australia | EN 15804:2012+A1:2013 | PCR 2012:01 Construction products and Construction services, Version 2.33, 2020-09-18 | Ver 2.0 | 2015-06-23 | 2022-02-14 | 2027-02-14 | Table 7, Table 16, Table 17 | https://epd-australasia.com/epd/softwood-timber/ | Softwood, kiln-dried, sawn | Softwood, kiln-dried, sawn, H3, Copper Azole | GWP calculated based on GWP of timber product in column AC and GWP of timber treatment in column AD
Timber Landscape | Fencing, Cypress pickets, dressed | Industry Average Calculated | m3 | -1223 | 0 | -1010 | 184 | -1190 | 0 |  | 830 | 0 | 30% | NA | S-P-02327 | EPD Australasia / International EPD System | Forest and Wood Products Australia Ltd | Australia | Australia | EN 15804:2012+A1:2013 | PCR 2012:01 Construction products and Construction services, Version 2.33, 2020-09-18 | Ver 1.0 | 2022-02-14 | 0 | 2027-02-14 | Page 16, Table 4, Table 11 | https://epd-australasia.com/epd/forest-and-wood-products-australia-australian-sawn-white-cypress-timber/ | White Cypress, dressed, green (unseasoned) |  | GWP based on timber product shown in column AC
Timber Landscape | Fencing, Hardwood pickets, dressed | Industry Average Calculated | m3 | -1220 | 0 | -731 | 327 | -1060 | 0 |  | 735 | 0 | 10% | NA | S-P-00561 | EPD Australasia / International EPD System | Forest and Wood Products Australia Ltd | Australia | Australia | EN 15804:2012+A1:2013 | PCR 2012:01 Construction products and Construction services, Version 2.2, 2017-05-30 | Ver 1.2 | 2015-08-13 | 2017-12-08 | 2022-12-08 | Page 16, Table 5, Table 15 | https://epd-australasia.com/epd/hardwood-timber/ | Hardwood, kiln-dried, dressed |  | GWP based on timber product shown in column AC
Timber Landscape | Fencing, Softwood pickets, dressed, H3 treated LOSP | Industry Average Calculated | m3 |  |  | -659.4 | 215.5 | -874.9057 | 0 |  | 551 | 0 | 12% | NA | S-P-00560 | EPD Australasia / International EPD System | Forest and Wood Products Australia Ltd | Australia | Australia | EN 15804:2012+A1:2013 | PCR 2012:01 Construction products and Construction services, Version 2.33, 2020-09-18 | Ver 2.0 | 2015-06-23 | 2022-02-14 | 2027-02-14 | Table 8, Table 16, Table 17 | https://epd-australasia.com/epd/softwood-timber/ | Softwood, kiln-dried, dressed | Softwood, kiln-dried, dressed, H3, LOSP (Azole and Permethrin) | GWP calculated based on GWP of timber product in column AC and GWP of timber treatment in column AD
Timber Landscape | Roundwood Post, Softwood, H4 treated (CCA) | Industry Average Calculated | m3 |  |  | -693.3 | 181.7 | -874.943 | 0 |  | 551 | 0 | 12% | NA | S-P-00560 | EPD Australasia / International EPD System | Forest and Wood Products Australia Ltd | Australia | Australia | EN 15804:2012+A1:2013 | PCR 2012:01 Construction products and Construction services, Version 2.33, 2020-09-18 | Ver 2.0 | 2015-06-23 | 2022-02-14 | 2027-02-14 | Page 14, Table 8, Table 15 | https://epd-australasia.com/epd/softwood-timber/ | Softwood, kiln-dried, dressed | Softwood, kiln-dried, dressed, H4, CCA | GWP calculated based on GWP of timber product in column AC and GWP of timber treatment in column AD, as there is no EPD for Roundwood
Notes
EPD Type | Description
Industry Average | Industry average embodied carbon values from an Australian FWPA/ WoodSolutions Industry EPD
Industry Average Calculated | Industry average embodied carbon values calculated from an Australian FWPA/ WoodSolutions Industry EPD with some assumptions. See columns AC, AD and AE for products and treatments used, assumptions and notes.
Product Specific | Product specific embodied carbon values from an Australian/ other country EPD
Industry Average (US) | Industry average embodied carbon values from a US EPD
Other Notes
italics used in the "Biogenic carbon stored" column | Biogenic carbon stored calculated values are based on "Biogenic carbon content - product (BCC-prod)". 1 kg of biogenic carbon is equivalent to 3.67 (44/12) kg of CO2.
Abbreviations used in the "Wood content" column | NA= Not available NS= Not stated

## FWPA_EPDs
Embodied Carbon Values from Australian Wood Product EPDs (FWPA) |  |  |  | Biogenic carbon |  | A1-A3 |  |  |  | C3 & C4 | [19 empty] | D | [19 empty] | Properties |  |  |  | Metadata
Product Category | Product | EPD Type | Quantity basis/ Declared unit | Biogenic carbon stored in product |  | Production |  |  |  | EoL - Energy Recovery |  |  |  | EoL - Recycling |  |  |  | EoL - Reuse |  |  |  | EoL - Landfill (typical) |  |  |  | EoL - Landfill (NGA) |  |  |  | Beyond system boundary - Energy Recovery |  |  |  | Beyond system boundary - Recycling |  |  |  | Beyond system boundary - Reuse |  |  |  | Beyond system boundary - Landfill (typical) |  |  |  | Beyond system boundary - Landfill (NGA) |  |  |  | Properties |  |  |  | Metadata
[6 empty] | A1-A3 | A1-A3 | A1-A3 | A1-A3 | C3 | C3 | C3 | C3 | C3 | C3 | C3 | C3 | C3 | C3 | C3 | C3 | C4 | C4 | C4 | C4 | C4 | C4 | C4 | C4 | D | D | D | D | D | D | D | D | D | D | D | D | D | D | D | D | D | D | D | D
|  |  |  | Biogenic carbon stored (kgCO2/ quantity) | Biogenic carbon stored (kgCarbon/ quantity) | GWP-total (kgCO2e/ quantity) | GWP-fossil (kgCO2e/ quantity) | GWP-biogenic (kgCO2e/ quantity) | GWP-land use change (kgCO2e/ quantity) | GWP-total (kgCO2e/ quantity) | GWP-fossil (kgCO2e/ quantity) | GWP-biogenic (kgCO2e/ quantity) | GWP-land use change (kgCO2e/ quantity) | GWP-total (kgCO2e/ quantity) | GWP-fossil (kgCO2e/ quantity) | GWP-biogenic (kgCO2e/ quantity) | GWP-land use change (kgCO2e/ quantity) | GWP-total (kgCO2e/ quantity) | GWP-fossil (kgCO2e/ quantity) | GWP-biogenic (kgCO2e/ quantity) | GWP-land use change (kgCO2e/ quantity) | GWP-total (kgCO2e/ quantity) | GWP-fossil (kgCO2e/ quantity) | GWP-biogenic (kgCO2e/ quantity) | GWP-land use change (kgCO2e/ quantity) | GWP-total (kgCO2e/ quantity) | GWP-fossil (kgCO2e/ quantity) | GWP-biogenic (kgCO2e/ quantity) | GWP-land use change (kgCO2e/ quantity) | GWP-total (kgCO2e/ quantity) | GWP-fossil (kgCO2e/ quantity) | GWP-biogenic (kgCO2e/ quantity) | GWP-land use change (kgCO2e/ quantity) | GWP-total (kgCO2e/ quantity) | GWP-fossil (kgCO2e/ quantity) | GWP-biogenic (kgCO2e/ quantity) | GWP-land use change (kgCO2e/ quantity) | GWP-total (kgCO2e/ quantity) | GWP-fossil (kgCO2e/ quantity) | GWP-biogenic (kgCO2e/ quantity) | GWP-land use change (kgCO2e/ quantity) | GWP-total (kgCO2e/ quantity) | GWP-fossil (kgCO2e/ quantity) | GWP-biogenic (kgCO2e/ quantity) | GWP-land use change (kgCO2e/ quantity) | GWP-total (kgCO2e/ quantity) | GWP-fossil (kgCO2e/ quantity) | GWP-biogenic (kgCO2e/ quantity) | GWP-land use change (kgCO2e/ quantity) | Density at given moisture content (kg/m3) | Area density (kg/m2) | Moisture content (dry basis) (%) | Non-wood content (%) (e.g., adhesive, resin, other) | EPD Registration Number | EPD Programme | EPD Owner | Production Geographical Scope | EoL Geographic Scope | Standard | PCR | Version Number | Issued | Revised | Valid Until | Data Source | EPD Link
Softwood
Sawn Timber Aust | Softwood, kiln-dried, sawn | Industry Average | m3 | 0 | 0 | -764 | 117 | -881 | 0 | 906 | 5.58 | 900 | 0 | 906 | 5.58 | 900 | 0 | 0 | 0 | 0 | 0 | 57.9 | 56.6 | 1.28 | 0 | 364 | 56.8 | 307 | 0 | -614 | -615 | 1.29 | 0 | -68.1 | -61.3 | -6.82 | 0 | 0 | 0 | 0 | 0 | -0.275 | -0.275 | -0.000146 | 0 | -27.5 | -27.5 | -0.0146 | 0 | 551 | 0 | 12% | 0% | S-P-00560 | EPD Australasia / International EPD System | Forest and Wood Products Australia Ltd | Australia | Australia | EN 15804:2012+A1:2013 | PCR 2012:01 Construction products and Construction services, Version 2.33, 2020-09-18 | Ver 2.0 | 2015-06-23 | 2022-02-14 | 2027-02-14 | Table 7, Table 14 | https://epd-australasia.com/epd/softwood-timber/
Sawn Timber Aust | Softwood, kiln-dried, sawn, Min | Industry Average | m3 | 0 | 0 | -822.828 | 56.745 | -881.881 | [41 empty] | 551 | 0 | 12% | 0% | S-P-00560 | EPD Australasia / International EPD System | Forest and Wood Products Australia Ltd | Australia | Australia | EN 15804:2012+A1:2013 | PCR 2012:01 Construction products and Construction services, Version 2.33, 2020-09-18 | Ver 2.0 | 2015-06-23 | 2022-02-14 | 2027-02-14 | Table 7, Table 13 | https://epd-australasia.com/epd/softwood-timber/
Sawn Timber Aust | Softwood, kiln-dried, sawn, Max | Industry Average | m3 | 0 | 0 | -710.52 | 172.224 | -880.119 | [41 empty] | 551 | 0 | 12% | 0% | S-P-00560 | EPD Australasia / International EPD System | Forest and Wood Products Australia Ltd | Australia | Australia | EN 15804:2012+A1:2013 | PCR 2012:01 Construction products and Construction services, Version 2.33, 2020-09-18 | Ver 2.0 | 2015-06-23 | 2022-02-14 | 2027-02-14 | Table 7, Table 13 | https://epd-australasia.com/epd/softwood-timber/
Sawn Timber Aust | Softwood, kiln-dried, sawn, H2, Bifenthrin | Industry Average | m3 | 0 | 0 | -753.2 | 127.8 | -880.9896 | 0 | 0 | 0 | 0 | 0 | 0 | 0 | 0 | 0 | 0 | 0 | 0 | 0 | 0 | 0 | 0 | 0 | 0 | 0 | 0 | 0 | 0 | 0 | 0 | 0 | 0 | 0 | 0 | 0 | 0 | 0 | 0 | 0 | 0 | 0 | 0 | 0 | 0 | 0 | 0 | 0 | 551 | 0 | 12% | 0% | S-P-00560 | EPD Australasia / International EPD System | Forest and Wood Products Australia Ltd | Australia | Australia | EN 15804:2012+A1:2013 | PCR 2012:01 Construction products and Construction services, Version 2.33, 2020-09-18 | Ver 2.0 | 2015-06-23 | 2022-02-14 | 2027-02-14 | Table 7, Table 16, Table 17 | https://epd-australasia.com/epd/softwood-timber/
Sawn Timber Aust | Softwood, kiln-dried, sawn, H2F, Bifenthrin | Industry Average | m3 | 0 | 0 | -753.5 | 127.5 | -880.9918 | 0 | 0 | 0 | 0 | 0 | 0 | 0 | 0 | 0 | 0 | 0 | 0 | 0 | 0 | 0 | 0 | 0 | 0 | 0 | 0 | 0 | 0 | 0 | 0 | 0 | 0 | 0 | 0 | 0 | 0 | 0 | 0 | 0 | 0 | 0 | 0 | 0 | 0 | 0 | 0 | 0 | 551 | 0 | 12% | 0% | S-P-00560 | EPD Australasia / International EPD System | Forest and Wood Products Australia Ltd | Australia | Australia | EN 15804:2012+A1:2013 | PCR 2012:01 Construction products and Construction services, Version 2.33, 2020-09-18 | Ver 2.0 | 2015-06-23 | 2022-02-14 | 2027-02-14 | Table 7, Table 16, Table 17 | https://epd-australasia.com/epd/softwood-timber/
Sawn Timber Aust | Softwood, kiln-dried, sawn, H2, LOSP (Permethrin) | Industry Average | m3 | 0 | 0 | -752.2 | 128.7 | -880.9835 | 0 | 0 | 0 | 0 | 0 | 0 | 0 | 0 | 0 | 0 | 0 | 0 | 0 | 0 | 0 | 0 | 0 | 0 | 0 | 0 | 0 | 0 | 0 | 0 | 0 | 0 | 0 | 0 | 0 | 0 | 0 | 0 | 0 | 0 | 0 | 0 | 0 | 0 | 0 | 0 | 0 | 551 | 0 | 12% | 0% | S-P-00560 | EPD Australasia / International EPD System | Forest and Wood Products Australia Ltd | Australia | Australia | EN 15804:2012+A1:2013 | PCR 2012:01 Construction products and Construction services, Version 2.33, 2020-09-18 | Ver 2.0 | 2015-06-23 | 2022-02-14 | 2027-02-14 | Table 7, Table 16, Table 17 | https://epd-australasia.com/epd/softwood-timber/
Sawn Timber Aust | Softwood, kiln-dried, sawn, H2F, LOSP (Permethrin) | Industry Average | m3 | 0 | 0 | -753 | 128 | -880.9881 | 0 | 0 | 0 | 0 | 0 | 0 | 0 | 0 | 0 | 0 | 0 | 0 | 0 | 0 | 0 | 0 | 0 | 0 | 0 | 0 | 0 | 0 | 0 | 0 | 0 | 0 | 0 | 0 | 0 | 0 | 0 | 0 | 0 | 0 | 0 | 0 | 0 | 0 | 0 | 0 | 0 | 551 | 0 | 12% | 0% | S-P-00560 | EPD Australasia / International EPD System | Forest and Wood Products Australia Ltd | Australia | Australia | EN 15804:2012+A1:2013 | PCR 2012:01 Construction products and Construction services, Version 2.33, 2020-09-18 | Ver 2.0 | 2015-06-23 | 2022-02-14 | 2027-02-14 | Table 7, Table 16, Table 17 | https://epd-australasia.com/epd/softwood-timber/
Sawn Timber Aust | Softwood, kiln-dried, sawn, H3, LOSP (Azole and Permethrin) | Industry Average | m3 | 0 | 0 | -705.4 | 175.5 | -880.9057 | 0 | 0 | 0 | 0 | 0 | 0 | 0 | 0 | 0 | 0 | 0 | 0 | 0 | 0 | 0 | 0 | 0 | 0 | 0 | 0 | 0 | 0 | 0 | 0 | 0 | 0 | 0 | 0 | 0 | 0 | 0 | 0 | 0 | 0 | 0 | 0 | 0 | 0 | 0 | 0 | 0 | 551 | 0 | 12% | 0% | S-P-00560 | EPD Australasia / International EPD System | Forest and Wood Products Australia Ltd | Australia | Australia | EN 15804:2012+A1:2013 | PCR 2012:01 Construction products and Construction services, Version 2.33, 2020-09-18 | Ver 2.0 | 2015-06-23 | 2022-02-14 | 2027-02-14 | Table 7, Table 16, Table 17 | https://epd-australasia.com/epd/softwood-timber/
Sawn Timber Aust | Softwood, kiln-dried, sawn, H3, Copper and DDAX | Industry Average | m3 | 0 | 0 | -746.6 | 134.4 | -880.947 | 0 | 0 | 0 | 0 | 0 | 0 | 0 | 0 | 0 | 0 | 0 | 0 | 0 | 0 | 0 | 0 | 0 | 0 | 0 | 0 | 0 | 0 | 0 | 0 | 0 | 0 | 0 | 0 | 0 | 0 | 0 | 0 | 0 | 0 | 0 | 0 | 0 | 0 | 0 | 0 | 0 | 551 | 0 | 12% | 0% | S-P-00560 | EPD Australasia / International EPD System | Forest and Wood Products Australia Ltd | Australia | Australia | EN 15804:2012+A1:2013 | PCR 2012:01 Construction products and Construction services, Version 2.33, 2020-09-18 | Ver 2.0 | 2015-06-23 | 2022-02-14 | 2027-02-14 | Table 7, Table 16, Table 17 | https://epd-australasia.com/epd/softwood-timber/
Sawn Timber Aust | Softwood, kiln-dried, sawn, H3, Copper Azole | Industry Average | m3 | 0 | 0 | -749.1 | 131.8 | -880.9635 | 0 | 0 | 0 | 0 | 0 | 0 | 0 | 0 | 0 | 0 | 0 | 0 | 0 | 0 | 0 | 0 | 0 | 0 | 0 | 0 | 0 | 0 | 0 | 0 | 0 | 0 | 0 | 0 | 0 | 0 | 0 | 0 | 0 | 0 | 0 | 0 | 0 | 0 | 0 | 0 | 0 | 551 | 0 | 12% | 0% | S-P-00560 | EPD Australasia / International EPD System | Forest and Wood Products Australia Ltd | Australia | Australia | EN 15804:2012+A1:2013 | PCR 2012:01 Construction products and Construction services, Version 2.33, 2020-09-18 | Ver 2.0 | 2015-06-23 | 2022-02-14 | 2027-02-14 | Table 7, Table 16, Table 17 | https://epd-australasia.com/epd/softwood-timber/
Sawn Timber Aust | Softwood, kiln-dried, sawn, H4, Copper Azole | Industry Average | m3 | 0 | 0 | -745.2 | 135.8 | -880.9379 | 0 | 0 | 0 | 0 | 0 | 0 | 0 | 0 | 0 | 0 | 0 | 0 | 0 | 0 | 0 | 0 | 0 | 0 | 0 | 0 | 0 | 0 | 0 | 0 | 0 | 0 | 0 | 0 | 0 | 0 | 0 | 0 | 0 | 0 | 0 | 0 | 0 | 0 | 0 | 0 | 0 | 551 | 0 | 12% | 0% | S-P-00560 | EPD Australasia / International EPD System | Forest and Wood Products Australia Ltd | Australia | Australia | EN 15804:2012+A1:2013 | PCR 2012:01 Construction products and Construction services, Version 2.33, 2020-09-18 | Ver 2.0 | 2015-06-23 | 2022-02-14 | 2027-02-14 | Table 7, Table 16, Table 17 | https://epd-australasia.com/epd/softwood-timber/
Sawn Timber Aust | Softwood, kiln-dried, sawn, H3, CCA | Industry Average | m3 | 0 | 0 | -731.8 | 149.1 | -880.9168 | 0 | 0 | 0 | 0 | 0 | 0 | 0 | 0 | 0 | 0 | 0 | 0 | 0 | 0 | 0 | 0 | 0 | 0 | 0 | 0 | 0 | 0 | 0 | 0 | 0 | 0 | 0 | 0 | 0 | 0 | 0 | 0 | 0 | 0 | 0 | 0 | 0 | 0 | 0 | 0 | 0 | 551 | 0 | 12% | 0% | S-P-00560 | EPD Australasia / International EPD System | Forest and Wood Products Australia Ltd | Australia | Australia | EN 15804:2012+A1:2013 | PCR 2012:01 Construction products and Construction services, Version 2.33, 2020-09-18 | Ver 2.0 | 2015-06-23 | 2022-02-14 | 2027-02-14 | Table 7, Table 16, Table 17 | https://epd-australasia.com/epd/softwood-timber/
Sawn Timber Aust | Softwood, kiln-dried, sawn, H4, CCA | Industry Average | m3 | 0 | 0 | -739.3 | 141.7 | -880.943 | 0 | 0 | 0 | 0 | 0 | 0 | 0 | 0 | 0 | 0 | 0 | 0 | 0 | 0 | 0 | 0 | 0 | 0 | 0 | 0 | 0 | 0 | 0 | 0 | 0 | 0 | 0 | 0 | 0 | 0 | 0 | 0 | 0 | 0 | 0 | 0 | 0 | 0 | 0 | 0 | 0 | 551 | 0 | 12% | 0% | S-P-00560 | EPD Australasia / International EPD System | Forest and Wood Products Australia Ltd | Australia | Australia | EN 15804:2012+A1:2013 | PCR 2012:01 Construction products and Construction services, Version 2.33, 2020-09-18 | Ver 2.0 | 2015-06-23 | 2022-02-14 | 2027-02-14 | Table 7, Table 16, Table 17 | https://epd-australasia.com/epd/softwood-timber/
Sawn Timber Aust | Softwood, kiln-dried, dressed | Industry Average | m3 | -900 | 0 | -718 | 157 | -875 | 0 | 906 | 5.58 | 900 | 0 | 906 | 5.58 | 900 | 0 | 0 | 0 | 0 | 0 | 57.9 | 56.6 | 1.28 | 0 | 364 | 56.8 | 307 | 0 | -614 | -615 | 1.29 | 0 | -68.1 | -61.3 | -6.82 | 0 | 0 | 0 | 0 | 0 | -0.275 | -0.275 | -0.000146 | 0 | -27.5 | -27.5 | -0.0146 | 0 | 551 | 0 | 12% | 0% | S-P-00560 | EPD Australasia / International EPD System | Forest and Wood Products Australia Ltd | Australia | Australia | EN 15804:2012+A1:2013 | PCR 2012:01 Construction products and Construction services, Version 2.33, 2020-09-18 | Ver 2.0 | 2015-06-23 | 2022-02-14 | 2027-02-14 | Page 14, Table 8, Table 15 | https://epd-australasia.com/epd/softwood-timber/
Sawn Timber Aust | Softwood, kiln-dried, dressed, Min | Industry Average | m3 | -900 | 0 | -802.724 | 71.278 | -876.75 | [41 empty] | 551 | 0 | 12% | 0% | S-P-00560 | EPD Australasia / International EPD System | Forest and Wood Products Australia Ltd | Australia | Australia | EN 15804:2012+A1:2013 | PCR 2012:01 Construction products and Construction services, Version 2.33, 2020-09-18 | Ver 2.0 | 2015-06-23 | 2022-02-14 | 2027-02-14 | Table 8, Table 13 | https://epd-australasia.com/epd/softwood-timber/
Sawn Timber Aust | Softwood, kiln-dried, dressed, Max | Industry Average | m3 | -900 | 0 | -645.482 | 230.79 | -874.125 | [41 empty] | 551 | 0 | 12% | 0% | S-P-00560 | EPD Australasia / International EPD System | Forest and Wood Products Australia Ltd | Australia | Australia | EN 15804:2012+A1:2013 | PCR 2012:01 Construction products and Construction services, Version 2.33, 2020-09-18 | Ver 2.0 | 2015-06-23 | 2022-02-14 | 2027-02-14 | Table 8, Table 13 | https://epd-australasia.com/epd/softwood-timber/
Sawn Timber Aust | Softwood, kiln-dried, dressed, H2, Bifenthrin | Industry Average | m3 | 0 | 0 | -707.2 | 167.8 | -874.9896 | 0 | 0 | 0 | 0 | 0 | 0 | 0 | 0 | 0 | 0 | 0 | 0 | 0 | 0 | 0 | 0 | 0 | 0 | 0 | 0 | 0 | 0 | 0 | 0 | 0 | 0 | 0 | 0 | 0 | 0 | 0 | 0 | 0 | 0 | 0 | 0 | 0 | 0 | 0 | 0 | 0 | 551 | 0 | 12% | 0% | S-P-00560 | EPD Australasia / International EPD System | Forest and Wood Products Australia Ltd | Australia | Australia | EN 15804:2012+A1:2013 | PCR 2012:01 Construction products and Construction services, Version 2.33, 2020-09-18 | Ver 2.0 | 2015-06-23 | 2022-02-14 | 2027-02-14 | Table 8, Table 16, Table 17 | https://epd-australasia.com/epd/softwood-timber/
Sawn Timber Aust | Softwood, kiln-dried, dressed, H2F, Bifenthrin | Industry Average | m3 | 0 | 0 | -707.5 | 167.5 | -874.9918 | 0 | 0 | 0 | 0 | 0 | 0 | 0 | 0 | 0 | 0 | 0 | 0 | 0 | 0 | 0 | 0 | 0 | 0 | 0 | 0 | 0 | 0 | 0 | 0 | 0 | 0 | 0 | 0 | 0 | 0 | 0 | 0 | 0 | 0 | 0 | 0 | 0 | 0 | 0 | 0 | 0 | 551 | 0 | 12% | 0% | S-P-00560 | EPD Australasia / International EPD System | Forest and Wood Products Australia Ltd | Australia | Australia | EN 15804:2012+A1:2013 | PCR 2012:01 Construction products and Construction services, Version 2.33, 2020-09-18 | Ver 2.0 | 2015-06-23 | 2022-02-14 | 2027-02-14 | Table 8, Table 16, Table 17 | https://epd-australasia.com/epd/softwood-timber/
Sawn Timber Aust | Softwood, kiln-dried, dressed, H2, LOSP (Permethrin) | Industry Average | m3 | 0 | 0 | -706.2 | 168.7 | -874.9835 | 0 | 0 | 0 | 0 | 0 | 0 | 0 | 0 | 0 | 0 | 0 | 0 | 0 | 0 | 0 | 0 | 0 | 0 | 0 | 0 | 0 | 0 | 0 | 0 | 0 | 0 | 0 | 0 | 0 | 0 | 0 | 0 | 0 | 0 | 0 | 0 | 0 | 0 | 0 | 0 | 0 | 551 | 0 | 12% | 0% | S-P-00560 | EPD Australasia / International EPD System | Forest and Wood Products Australia Ltd | Australia | Australia | EN 15804:2012+A1:2013 | PCR 2012:01 Construction products and Construction services, Version 2.33, 2020-09-18 | Ver 2.0 | 2015-06-23 | 2022-02-14 | 2027-02-14 | Table 8, Table 16, Table 17 | https://epd-australasia.com/epd/softwood-timber/
Sawn Timber Aust | Softwood, kiln-dried, dressed, H2F, LOSP (Permethrin) | Industry Average | m3 | 0 | 0 | -707 | 168 | -874.9881 | 0 | 0 | 0 | 0 | 0 | 0 | 0 | 0 | 0 | 0 | 0 | 0 | 0 | 0 | 0 | 0 | 0 | 0 | 0 | 0 | 0 | 0 | 0 | 0 | 0 | 0 | 0 | 0 | 0 | 0 | 0 | 0 | 0 | 0 | 0 | 0 | 0 | 0 | 0 | 0 | 0 | 551 | 0 | 12% | 0% | S-P-00560 | EPD Australasia / International EPD System | Forest and Wood Products Australia Ltd | Australia | Australia | EN 15804:2012+A1:2013 | PCR 2012:01 Construction products and Construction services, Version 2.33, 2020-09-18 | Ver 2.0 | 2015-06-23 | 2022-02-14 | 2027-02-14 | Table 8, Table 16, Table 17 | https://epd-australasia.com/epd/softwood-timber/
Sawn Timber Aust | Softwood, kiln-dried, dressed, H3, LOSP (Azole and Permethrin) | Industry Average | m3 | 0 | 0 | -659.4 | 215.5 | -874.9057 | 0 | 0 | 0 | 0 | 0 | 0 | 0 | 0 | 0 | 0 | 0 | 0 | 0 | 0 | 0 | 0 | 0 | 0 | 0 | 0 | 0 | 0 | 0 | 0 | 0 | 0 | 0 | 0 | 0 | 0 | 0 | 0 | 0 | 0 | 0 | 0 | 0 | 0 | 0 | 0 | 0 | 551 | 0 | 12% | 0% | S-P-00560 | EPD Australasia / International EPD System | Forest and Wood Products Australia Ltd | Australia | Australia | EN 15804:2012+A1:2013 | PCR 2012:01 Construction products and Construction services, Version 2.33, 2020-09-18 | Ver 2.0 | 2015-06-23 | 2022-02-14 | 2027-02-14 | Table 8, Table 16, Table 17 | https://epd-australasia.com/epd/softwood-timber/
Sawn Timber Aust | Softwood, kiln-dried, dressed, H3, Copper and DDAX | Industry Average | m3 | 0 | 0 | -700.6 | 174.4 | -874.947 | 0 | 0 | 0 | 0 | 0 | 0 | 0 | 0 | 0 | 0 | 0 | 0 | 0 | 0 | 0 | 0 | 0 | 0 | 0 | 0 | 0 | 0 | 0 | 0 | 0 | 0 | 0 | 0 | 0 | 0 | 0 | 0 | 0 | 0 | 0 | 0 | 0 | 0 | 0 | 0 | 0 | 551 | 0 | 12% | 0% | S-P-00560 | EPD Australasia / International EPD System | Forest and Wood Products Australia Ltd | Australia | Australia | EN 15804:2012+A1:2013 | PCR 2012:01 Construction products and Construction services, Version 2.33, 2020-09-18 | Ver 2.0 | 2015-06-23 | 2022-02-14 | 2027-02-14 | Table 8, Table 16, Table 17 | https://epd-australasia.com/epd/softwood-timber/
Sawn Timber Aust | Softwood, kiln-dried, dressed, H3, Copper Azole | Industry Average | m3 | 0 | 0 | -703.1 | 171.8 | -874.9635 | 0 | 0 | 0 | 0 | 0 | 0 | 0 | 0 | 0 | 0 | 0 | 0 | 0 | 0 | 0 | 0 | 0 | 0 | 0 | 0 | 0 | 0 | 0 | 0 | 0 | 0 | 0 | 0 | 0 | 0 | 0 | 0 | 0 | 0 | 0 | 0 | 0 | 0 | 0 | 0 | 0 | 551 | 0 | 12% | 0% | S-P-00560 | EPD Australasia / International EPD System | Forest and Wood Products Australia Ltd | Australia | Australia | EN 15804:2012+A1:2013 | PCR 2012:01 Construction products and Construction services, Version 2.33, 2020-09-18 | Ver 2.0 | 2015-06-23 | 2022-02-14 | 2027-02-14 | Table 8, Table 16, Table 17 | https://epd-australasia.com/epd/softwood-timber/
Sawn Timber Aust | Softwood, kiln-dried, dressed, H4, Copper Azole | Industry Average | m3 | 0 | 0 | -699.2 | 175.8 | -874.9379 | 0 | 0 | 0 | 0 | 0 | 0 | 0 | 0 | 0 | 0 | 0 | 0 | 0 | 0 | 0 | 0 | 0 | 0 | 0 | 0 | 0 | 0 | 0 | 0 | 0 | 0 | 0 | 0 | 0 | 0 | 0 | 0 | 0 | 0 | 0 | 0 | 0 | 0 | 0 | 0 | 0 | 551 | 0 | 12% | 0% | S-P-00560 | EPD Australasia / International EPD System | Forest and Wood Products Australia Ltd | Australia | Australia | EN 15804:2012+A1:2013 | PCR 2012:01 Construction products and Construction services, Version 2.33, 2020-09-18 | Ver 2.0 | 2015-06-23 | 2022-02-14 | 2027-02-14 | Table 8, Table 16, Table 17 | https://epd-australasia.com/epd/softwood-timber/
Sawn Timber Aust | Softwood, kiln-dried, dressed, H3, CCA | Industry Average | m3 | 0 | 0 | -685.8 | 189.1 | -874.9168 | 0 | 0 | 0 | 0 | 0 | 0 | 0 | 0 | 0 | 0 | 0 | 0 | 0 | 0 | 0 | 0 | 0 | 0 | 0 | 0 | 0 | 0 | 0 | 0 | 0 | 0 | 0 | 0 | 0 | 0 | 0 | 0 | 0 | 0 | 0 | 0 | 0 | 0 | 0 | 0 | 0 | 551 | 0 | 12% | 0% | S-P-00560 | EPD Australasia / International EPD System | Forest and Wood Products Australia Ltd | Australia | Australia | EN 15804:2012+A1:2013 | PCR 2012:01 Construction products and Construction services, Version 2.33, 2020-09-18 | Ver 2.0 | 2015-06-23 | 2022-02-14 | 2027-02-14 | Table 8, Table 16, Table 17 | https://epd-australasia.com/epd/softwood-timber/
Sawn Timber Aust | Softwood, kiln-dried, dressed, H4, CCA | Industry Average | m3 | 0 | 0 | -693.3 | 181.7 | -874.943 | 0 | 0 | 0 | 0 | 0 | 0 | 0 | 0 | 0 | 0 | 0 | 0 | 0 | 0 | 0 | 0 | 0 | 0 | 0 | 0 | 0 | 0 | 0 | 0 | 0 | 0 | 0 | 0 | 0 | 0 | 0 | 0 | 0 | 0 | 0 | 0 | 0 | 0 | 0 | 0 | 0 | 551 | 0 | 12% | 0% | S-P-00560 | EPD Australasia / International EPD System | Forest and Wood Products Australia Ltd | Australia | Australia | EN 15804:2012+A1:2013 | PCR 2012:01 Construction products and Construction services, Version 2.33, 2020-09-18 | Ver 2.0 | 2015-06-23 | 2022-02-14 | 2027-02-14 | Table 8, Table 16, Table 17 | https://epd-australasia.com/epd/softwood-timber/
Hardwood
Sawn Timber Aust | Hardwood, kiln-dried, rough-sawn | Industry Average | m3 | 0 | 0 | -888 | 209 | -1100 | 0 | 1230 | 7.46 | 1220 | 0 | 1230 | 7.46 | 1220 | 0 | 1220 | 0 | 1220 | 0 | 58.4 | 58.4 | -0.00716 | 0 | 460 | 58.6 | 401 | 0 | -795 | -796 | 1.91 | 0 | -48.4 | -39.9 | -8.52 | 0 | -209 | -209 | 0 | 0 | 0 | 0 | 0 | 0 | -28.7 | -28.7 | -0.000586 | 0 | 735 | 0 | 10% | 0% | S-P-00561 | EPD Australasia / International EPD System | Forest and Wood Products Australia Ltd | Australia | Australia | EN 15804:2012+A1:2013 | PCR 2012:01 Construction products and Construction services, Version 2.2, 2017-05-30 | Ver 1.2 | 2015-08-13 | 2017-12-08 | 2022-12-08 | Table 4, Table 14 | https://epd-australasia.com/epd/hardwood-timber/
Sawn Timber Aust | Hardwood, kiln-dried, rough-sawn, Min | Industry Average | m3 | 0 | 0 | -1172.16 | 121.638 | -1443.2 | [41 empty] | 735 | 0 | 10% | 0% | S-P-00561 | EPD Australasia / International EPD System | Forest and Wood Products Australia Ltd | Australia | Australia | EN 15804:2012+A1:2013 | PCR 2012:01 Construction products and Construction services, Version 2.2, 2017-05-30 | Ver 1.2 | 2015-08-13 | 2017-12-08 | 2022-12-08 | Table 4, Table 24 | https://epd-australasia.com/epd/hardwood-timber/
Sawn Timber Aust | Hardwood, kiln-dried, rough-sawn, Max | Industry Average | m3 | 0 | 0 | -593.184 | 397.936 | -940.5 | [41 empty] | 735 | 0 | 10% | 0% | S-P-00561 | EPD Australasia / International EPD System | Forest and Wood Products Australia Ltd | Australia | Australia | EN 15804:2012+A1:2013 | PCR 2012:01 Construction products and Construction services, Version 2.2, 2017-05-30 | Ver 1.2 | 2015-08-13 | 2017-12-08 | 2022-12-08 | Table 4, Table 24 | https://epd-australasia.com/epd/hardwood-timber/
Sawn Timber Aust | Hardwood, kiln-dried, rough-sawn, H1, Boron | Industry Average | m3 | 0 | 0 | -877.2 | 219.8 | -1099.9976 | 0 | 0 | 0 | 0 | 0 | 0 | 0 | 0 | 0 | 0 | 0 | 0 | 0 | 0 | 0 | 0 | 0 | 0 | 0 | 0 | 0 | 0 | 0 | 0 | 0 | 0 | 0 | 0 | 0 | 0 | 0 | 0 | 0 | 0 | 0 | 0 | 0 | 0 | 0 | 0 | 0 | 735 | 0 | 10% | 0% | S-P-00561 | EPD Australasia / International EPD System | Forest and Wood Products Australia Ltd | Australia | Australia | EN 15804:2012+A1:2013 | PCR 2012:01 Construction products and Construction services, Version 2.2, 2017-05-30 | Ver 1.2 | 2015-08-13 | 2017-12-08 | 2022-12-08 | Table 4, Table 17 | https://epd-australasia.com/epd/hardwood-timber/
Sawn Timber Aust | Hardwood, kiln-dried, rough-sawn, H3, ACQ | Industry Average | m3 | 0 | 0 | -860.5 | 236.4 | -1099.879 | 0 | 0 | 0 | 0 | 0 | 0 | 0 | 0 | 0 | 0 | 0 | 0 | 0 | 0 | 0 | 0 | 0 | 0 | 0 | 0 | 0 | 0 | 0 | 0 | 0 | 0 | 0 | 0 | 0 | 0 | 0 | 0 | 0 | 0 | 0 | 0 | 0 | 0 | 0 | 0 | 0 | 735 | 0 | 10% | 0% | S-P-00561 | EPD Australasia / International EPD System | Forest and Wood Products Australia Ltd | Australia | Australia | EN 15804:2012+A1:2013 | PCR 2012:01 Construction products and Construction services, Version 2.2, 2017-05-30 | Ver 1.2 | 2015-08-13 | 2017-12-08 | 2022-12-08 | Table 4, Table 17 | https://epd-australasia.com/epd/hardwood-timber/
Sawn Timber Aust | Hardwood, kiln-dried, rough-sawn, H3, Copper Azole | Industry Average | m3 | 0 | 0 | -866.5 | 230.5 | -1099.9283 | 0 | 0 | 0 | 0 | 0 | 0 | 0 | 0 | 0 | 0 | 0 | 0 | 0 | 0 | 0 | 0 | 0 | 0 | 0 | 0 | 0 | 0 | 0 | 0 | 0 | 0 | 0 | 0 | 0 | 0 | 0 | 0 | 0 | 0 | 0 | 0 | 0 | 0 | 0 | 0 | 0 | 735 | 0 | 10% | 0% | S-P-00561 | EPD Australasia / International EPD System | Forest and Wood Products Australia Ltd | Australia | Australia | EN 15804:2012+A1:2013 | PCR 2012:01 Construction products and Construction services, Version 2.2, 2017-05-30 | Ver 1.2 | 2015-08-13 | 2017-12-08 | 2022-12-08 | Table 4, Table 17 | https://epd-australasia.com/epd/hardwood-timber/
Sawn Timber Aust | Hardwood, kiln-dried, rough-sawn, H4, CCA | Industry Average | m3 | 0 | 0 | -873.5 | 223.4 | -1099.9027 | 0 | 0 | 0 | 0 | 0 | 0 | 0 | 0 | 0 | 0 | 0 | 0 | 0 | 0 | 0 | 0 | 0 | 0 | 0 | 0 | 0 | 0 | 0 | 0 | 0 | 0 | 0 | 0 | 0 | 0 | 0 | 0 | 0 | 0 | 0 | 0 | 0 | 0 | 0 | 0 | 0 | 735 | 0 | 10% | 0% | S-P-00561 | EPD Australasia / International EPD System | Forest and Wood Products Australia Ltd | Australia | Australia | EN 15804:2012+A1:2013 | PCR 2012:01 Construction products and Construction services, Version 2.2, 2017-05-30 | Ver 1.2 | 2015-08-13 | 2017-12-08 | 2022-12-08 | Table 4, Table 17 | https://epd-australasia.com/epd/hardwood-timber/
Sawn Timber Aust | Hardwood, kiln-dried, rough-sawn, H5/H6, CCA | Industry Average | m3 | 0 | 0 | -863.6 | 233 | -1099.667 | 0 | 0 | 0 | 0 | 0 | 0 | 0 | 0 | 0 | 0 | 0 | 0 | 0 | 0 | 0 | 0 | 0 | 0 | 0 | 0 | 0 | 0 | 0 | 0 | 0 | 0 | 0 | 0 | 0 | 0 | 0 | 0 | 0 | 0 | 0 | 0 | 0 | 0 | 0 | 0 | 0 | 735 | 0 | 10% | 0% | S-P-00561 | EPD Australasia / International EPD System | Forest and Wood Products Australia Ltd | Australia | Australia | EN 15804:2012+A1:2013 | PCR 2012:01 Construction products and Construction services, Version 2.2, 2017-05-30 | Ver 1.2 | 2015-08-13 | 2017-12-08 | 2022-12-08 | Table 4, Table 17 | https://epd-australasia.com/epd/hardwood-timber/
Sawn Timber Aust | Hardwood, kiln-dried, dressed | Industry Average | m3 | -1220 | 0 | -731 | 327 | -1060 | 0 | 1230 | 7.46 | 1220 | 0 | 1230 | 7.46 | 1220 | 0 | 1220 | 0 | 1220 | 0 | 58.4 | 58.4 | -0.00716 | 0 | 460 | 58.6 | 401 | 0 | -794 | -796 | 1.91 | 0 | -48.4 | -39.9 | -8.52 | 0 | -327 | -327 | 0 | 0 | 0 | 0 | 0 | 0 | -28.7 | -28.7 | -0.000586 | 0 | 735 | 0 | 10% | 0% | S-P-00561 | EPD Australasia / International EPD System | Forest and Wood Products Australia Ltd | Australia | Australia | EN 15804:2012+A1:2013 | PCR 2012:01 Construction products and Construction services, Version 2.2, 2017-05-30 | Ver 1.2 | 2015-08-13 | 2017-12-08 | 2022-12-08 | Page 16, Table 5, Table 15 | https://epd-australasia.com/epd/hardwood-timber/
Sawn Timber Aust | Hardwood, kiln-dried, dressed, Min | Industry Average | m3 | -1220 | 0 | -966.382 | 197.181 | -1387.54 | [41 empty] | 735 | 0 | 10% | 0% | S-P-00561 | EPD Australasia / International EPD System | Forest and Wood Products Australia Ltd | Australia | Australia | EN 15804:2012+A1:2013 | PCR 2012:01 Construction products and Construction services, Version 2.2, 2017-05-30 | Ver 1.2 | 2015-08-13 | 2017-12-08 | 2022-12-08 | Table 5, Table 24 | https://epd-australasia.com/epd/hardwood-timber/
Sawn Timber Aust | Hardwood, kiln-dried, dressed, Max | Industry Average | m3 | -1220 | 0 | -418.132 | 621.954 | -921.14 | [41 empty] | 735 | 0 | 10% | 0% | S-P-00561 | EPD Australasia / International EPD System | Forest and Wood Products Australia Ltd | Australia | Australia | EN 15804:2012+A1:2013 | PCR 2012:01 Construction products and Construction services, Version 2.2, 2017-05-30 | Ver 1.2 | 2015-08-13 | 2017-12-08 | 2022-12-08 | Table 5, Table 24 | https://epd-australasia.com/epd/hardwood-timber/
Sawn Timber Aust | Hardwood, kiln-dried, dressed, H1, Boron | Industry Average | m3 | 0 | 0 | -720.2 | 337.8 | -1059.9976 | 0 | 0 | 0 | 0 | 0 | 0 | 0 | 0 | 0 | 0 | 0 | 0 | 0 | 0 | 0 | 0 | 0 | 0 | 0 | 0 | 0 | 0 | 0 | 0 | 0 | 0 | 0 | 0 | 0 | 0 | 0 | 0 | 0 | 0 | 0 | 0 | 0 | 0 | 0 | 0 | 0 | 735 | 0 | 10% | 0% | S-P-00561 | EPD Australasia / International EPD System | Forest and Wood Products Australia Ltd | Australia | Australia | EN 15804:2012+A1:2013 | PCR 2012:01 Construction products and Construction services, Version 2.2, 2017-05-30 | Ver 1.2 | 2015-08-13 | 2017-12-08 | 2022-12-08 | Table 5, Table 17 | https://epd-australasia.com/epd/hardwood-timber/
Sawn Timber Aust | Hardwood, kiln-dried, dressed, H3, ACQ | Industry Average | m3 | 0 | 0 | -703.5 | 354.4 | -1059.879 | 0 | 0 | 0 | 0 | 0 | 0 | 0 | 0 | 0 | 0 | 0 | 0 | 0 | 0 | 0 | 0 | 0 | 0 | 0 | 0 | 0 | 0 | 0 | 0 | 0 | 0 | 0 | 0 | 0 | 0 | 0 | 0 | 0 | 0 | 0 | 0 | 0 | 0 | 0 | 0 | 0 | 735 | 0 | 10% | 0% | S-P-00561 | EPD Australasia / International EPD System | Forest and Wood Products Australia Ltd | Australia | Australia | EN 15804:2012+A1:2013 | PCR 2012:01 Construction products and Construction services, Version 2.2, 2017-05-30 | Ver 1.2 | 2015-08-13 | 2017-12-08 | 2022-12-08 | Table 5, Table 17 | https://epd-australasia.com/epd/hardwood-timber/
Sawn Timber Aust | Hardwood, kiln-dried, dressed, H3, Copper Azole | Industry Average | m3 | 0 | 0 | -709.5 | 348.5 | -1059.9283 | 0 | 0 | 0 | 0 | 0 | 0 | 0 | 0 | 0 | 0 | 0 | 0 | 0 | 0 | 0 | 0 | 0 | 0 | 0 | 0 | 0 | 0 | 0 | 0 | 0 | 0 | 0 | 0 | 0 | 0 | 0 | 0 | 0 | 0 | 0 | 0 | 0 | 0 | 0 | 0 | 0 | 735 | 0 | 10% | 0% | S-P-00561 | EPD Australasia / International EPD System | Forest and Wood Products Australia Ltd | Australia | Australia | EN 15804:2012+A1:2013 | PCR 2012:01 Construction products and Construction services, Version 2.2, 2017-05-30 | Ver 1.2 | 2015-08-13 | 2017-12-08 | 2022-12-08 | Table 5, Table 17 | https://epd-australasia.com/epd/hardwood-timber/
Sawn Timber Aust | Hardwood, kiln-dried, dressed, H4, CCA | Industry Average | m3 | 0 | 0 | -716.5 | 341.4 | -1059.9027 | 0 | 0 | 0 | 0 | 0 | 0 | 0 | 0 | 0 | 0 | 0 | 0 | 0 | 0 | 0 | 0 | 0 | 0 | 0 | 0 | 0 | 0 | 0 | 0 | 0 | 0 | 0 | 0 | 0 | 0 | 0 | 0 | 0 | 0 | 0 | 0 | 0 | 0 | 0 | 0 | 0 | 735 | 0 | 10% | 0% | S-P-00561 | EPD Australasia / International EPD System | Forest and Wood Products Australia Ltd | Australia | Australia | EN 15804:2012+A1:2013 | PCR 2012:01 Construction products and Construction services, Version 2.2, 2017-05-30 | Ver 1.2 | 2015-08-13 | 2017-12-08 | 2022-12-08 | Table 5, Table 17 | https://epd-australasia.com/epd/hardwood-timber/
Sawn Timber Aust | Hardwood, kiln-dried, dressed, H5/H6, CCA | Industry Average | m3 | 0 | 0 | -706.6 | 351 | -1059.667 | 0 | 0 | 0 | 0 | 0 | 0 | 0 | 0 | 0 | 0 | 0 | 0 | 0 | 0 | 0 | 0 | 0 | 0 | 0 | 0 | 0 | 0 | 0 | 0 | 0 | 0 | 0 | 0 | 0 | 0 | 0 | 0 | 0 | 0 | 0 | 0 | 0 | 0 | 0 | 0 | 0 | 735 | 0 | 10% | 0% | S-P-00561 | EPD Australasia / International EPD System | Forest and Wood Products Australia Ltd | Australia | Australia | EN 15804:2012+A1:2013 | PCR 2012:01 Construction products and Construction services, Version 2.2, 2017-05-30 | Ver 1.2 | 2015-08-13 | 2017-12-08 | 2022-12-08 | Table 5, Table 17 | https://epd-australasia.com/epd/hardwood-timber/
Sawn Timber Aust | Hardwood, green, rough-sawn | Industry Average | m3 | 0 | 0 | -851 | 151 | -1000 | 0 | 1120 | 7.79 | 1110 | 0 | 1120 | 7.79 | 1110 | 0 | 1110 | 0 | 1110 | 0 | 58.5 | 58.5 | -0.00771 | 0 | 413 | 58.7 | 354 | 0 | -710 | -711 | 1.75 | 0 | -37 | -29 | -7.99 | 0 | -151 | -151 | 0 | 0 | 0 | 0 | 0 | 0 | -25.3 | -25.3 | -0.000517 | 0 | 768 | 0 | 26% | 0% | S-P-00561 | EPD Australasia / International EPD System | Forest and Wood Products Australia Ltd | Australia | Australia | EN 15804:2012+A1:2013 | PCR 2012:01 Construction products and Construction services, Version 2.2, 2017-05-30 | Ver 1.2 | 2015-08-13 | 2017-12-08 | 2022-12-08 | Table 6, Table 16 | https://epd-australasia.com/epd/hardwood-timber/
Sawn Timber Aust | Hardwood, green, rough-sawn, Min | Industry Average | m3 | 0 | 0 | -1135.234 | 99.207 | -1338 | [41 empty] | 768 | 0 | 26% | 0% | S-P-00561 | EPD Australasia / International EPD System | Forest and Wood Products Australia Ltd | Australia | Australia | EN 15804:2012+A1:2013 | PCR 2012:01 Construction products and Construction services, Version 2.2, 2017-05-30 | Ver 1.2 | 2015-08-13 | 2017-12-08 | 2022-12-08 | Table 6, Table 24 | https://epd-australasia.com/epd/hardwood-timber/
Sawn Timber Aust | Hardwood, green, rough-sawn, Max | Industry Average | m3 | 0 | 0 | -706.33 | 248.697 | -844 | [41 empty] | 768 | 0 | 26% | 0% | S-P-00561 | EPD Australasia / International EPD System | Forest and Wood Products Australia Ltd | Australia | Australia | EN 15804:2012+A1:2013 | PCR 2012:01 Construction products and Construction services, Version 2.2, 2017-05-30 | Ver 1.2 | 2015-08-13 | 2017-12-08 | 2022-12-08 | Table 6, Table 24 | https://epd-australasia.com/epd/hardwood-timber/
Sawn Timber Aust | Hardwood, green, rough-sawn, H1, Boron | Industry Average | m3 | 0 | 0 | -840.2 | 161.8 | -999.9976 | 0 | 0 | 0 | 0 | 0 | 0 | 0 | 0 | 0 | 0 | 0 | 0 | 0 | 0 | 0 | 0 | 0 | 0 | 0 | 0 | 0 | 0 | 0 | 0 | 0 | 0 | 0 | 0 | 0 | 0 | 0 | 0 | 0 | 0 | 0 | 0 | 0 | 0 | 0 | 0 | 0 | 768 | 0 | 26% | 0% | S-P-00561 | EPD Australasia / International EPD System | Forest and Wood Products Australia Ltd | Australia | Australia | EN 15804:2012+A1:2013 | PCR 2012:01 Construction products and Construction services, Version 2.2, 2017-05-30 | Ver 1.2 | 2015-08-13 | 2017-12-08 | 2022-12-08 | Table 6, Table 17 | https://epd-australasia.com/epd/hardwood-timber/
Sawn Timber Aust | Hardwood, green, rough-sawn, H3, ACQ | Industry Average | m3 | 0 | 0 | -823.5 | 178.4 | -999.879 | 0 | 0 | 0 | 0 | 0 | 0 | 0 | 0 | 0 | 0 | 0 | 0 | 0 | 0 | 0 | 0 | 0 | 0 | 0 | 0 | 0 | 0 | 0 | 0 | 0 | 0 | 0 | 0 | 0 | 0 | 0 | 0 | 0 | 0 | 0 | 0 | 0 | 0 | 0 | 0 | 0 | 768 | 0 | 26% | 0% | S-P-00561 | EPD Australasia / International EPD System | Forest and Wood Products Australia Ltd | Australia | Australia | EN 15804:2012+A1:2013 | PCR 2012:01 Construction products and Construction services, Version 2.2, 2017-05-30 | Ver 1.2 | 2015-08-13 | 2017-12-08 | 2022-12-08 | Table 6, Table 17 | https://epd-australasia.com/epd/hardwood-timber/
Sawn Timber Aust | Hardwood, green, rough-sawn, H3, Copper Azole | Industry Average | m3 | 0 | 0 | -829.5 | 172.5 | -999.9283 | 0 | 0 | 0 | 0 | 0 | 0 | 0 | 0 | 0 | 0 | 0 | 0 | 0 | 0 | 0 | 0 | 0 | 0 | 0 | 0 | 0 | 0 | 0 | 0 | 0 | 0 | 0 | 0 | 0 | 0 | 0 | 0 | 0 | 0 | 0 | 0 | 0 | 0 | 0 | 0 | 0 | 768 | 0 | 26% | 0% | S-P-00561 | EPD Australasia / International EPD System | Forest and Wood Products Australia Ltd | Australia | Australia | EN 15804:2012+A1:2013 | PCR 2012:01 Construction products and Construction services, Version 2.2, 2017-05-30 | Ver 1.2 | 2015-08-13 | 2017-12-08 | 2022-12-08 | Table 6, Table 17 | https://epd-australasia.com/epd/hardwood-timber/
Sawn Timber Aust | Hardwood, green, rough-sawn, H4, CCA | Industry Average | m3 | 0 | 0 | -836.5 | 165.4 | -999.9027 | 0 | 0 | 0 | 0 | 0 | 0 | 0 | 0 | 0 | 0 | 0 | 0 | 0 | 0 | 0 | 0 | 0 | 0 | 0 | 0 | 0 | 0 | 0 | 0 | 0 | 0 | 0 | 0 | 0 | 0 | 0 | 0 | 0 | 0 | 0 | 0 | 0 | 0 | 0 | 0 | 0 | 768 | 0 | 26% | 0% | S-P-00561 | EPD Australasia / International EPD System | Forest and Wood Products Australia Ltd | Australia | Australia | EN 15804:2012+A1:2013 | PCR 2012:01 Construction products and Construction services, Version 2.2, 2017-05-30 | Ver 1.2 | 2015-08-13 | 2017-12-08 | 2022-12-08 | Table 6, Table 17 | https://epd-australasia.com/epd/hardwood-timber/
Sawn Timber Aust | Hardwood, green, rough-sawn, H5/H6, CCA | Industry Average | m3 | 0 | 0 | -826.6 | 175 | -999.667 | 0 | 0 | 0 | 0 | 0 | 0 | 0 | 0 | 0 | 0 | 0 | 0 | 0 | 0 | 0 | 0 | 0 | 0 | 0 | 0 | 0 | 0 | 0 | 0 | 0 | 0 | 0 | 0 | 0 | 0 | 0 | 0 | 0 | 0 | 0 | 0 | 0 | 0 | 0 | 0 | 0 | 768 | 0 | 26% | 0% | S-P-00561 | EPD Australasia / International EPD System | Forest and Wood Products Australia Ltd | Australia | Australia | EN 15804:2012+A1:2013 | PCR 2012:01 Construction products and Construction services, Version 2.2, 2017-05-30 | Ver 1.2 | 2015-08-13 | 2017-12-08 | 2022-12-08 | Table 6, Table 17 | https://epd-australasia.com/epd/hardwood-timber/
White Cypress
Sawn Timber Aust | White Cypress, rough-sawn, green (unseasoned) | Industry Average | m3 | 0 | 0 | -1070 | 130 | -1200 | 0 | 1230 | 8.4 | 1220 | 0 | 1230 | 8.4 | 1220 | 0 | 0 | 0 | 0 | 0 | 61 | 58 | 3.05 | 0 | 543 | 58.2 | 484 | 0 | -886 | -888 | 1.67 | 0 | -190 | -158 | -31.9 | 0 | 0 | 0 | 0 | 0 | -0.416 | -0.416 | -0.000221 | 0 | -41.6 | -41.6 | -0.0221 | 0 | 830 | 0 | 30% | 0% | S-P-02327 | EPD Australasia / International EPD System | Forest and Wood Products Australia Ltd | Australia | Australia | EN 15804:2012+A1:2013 | PCR 2012:01 Construction products and Construction services, Version 2.33, 2020-09-18 | Ver 1.0 | 2022-02-14 | 0 | 2027-02-14 | Table 3, Table 10 | https://epd-australasia.com/epd/forest-and-wood-products-australia-australian-sawn-white-cypress-timber/
Sawn Timber Aust | White Cypress, rough-sawn, green (unseasoned), Min | Industry Average | m3 | 0 | 0 | -1128.85 | 104.26 | -1244.4 | [41 empty] | 830 | 0 | 30% | 0% | S-P-02327 | EPD Australasia / International EPD System | Forest and Wood Products Australia Ltd | Australia | Australia | EN 15804:2012+A1:2013 | PCR 2012:01 Construction products and Construction services, Version 2.33, 2020-09-18 | Ver 1.0 | 2022-02-14 | 0 | 2027-02-14 | Table3, Table 9 | https://epd-australasia.com/epd/forest-and-wood-products-australia-australian-sawn-white-cypress-timber/
Sawn Timber Aust | White Cypress, rough-sawn, green (unseasoned), Max | Industry Average | m3 | 0 | 0 | -1000.45 | 159.64 | -1104 | [41 empty] | 830 | 0 | 30% | 0% | S-P-02327 | EPD Australasia / International EPD System | Forest and Wood Products Australia Ltd | Australia | Australia | EN 15804:2012+A1:2013 | PCR 2012:01 Construction products and Construction services, Version 2.33, 2020-09-18 | Ver 1.0 | 2022-02-14 | 0 | 2027-02-14 | Table3, Table 9 | https://epd-australasia.com/epd/forest-and-wood-products-australia-australian-sawn-white-cypress-timber/
Sawn Timber Aust | White Cypress, dressed, green (unseasoned) | Industry Average | m3 | -1223 | 0 | -1010 | 184 | -1190 | 0 | 1230 | 8.4 | 1220 | 0 | 1230 | 8.4 | 1220 | 0 | 0 | 0 | 0 | 0 | 61.1 | 58 | 3.05 | 0 | 543 | 58.3 | 484 | 0 | -886 | -888 | 1.67 | 0 | -190 | -158 | -31.9 | 0 | 0 | 0 | 0 | 0 | -0.416 | -0.416 | -0.000221 | 0 | -41.6 | -41.6 | -0.0221 | 0 | 830 | 0 | 30% | 0% | S-P-02327 | EPD Australasia / International EPD System | Forest and Wood Products Australia Ltd | Australia | Australia | EN 15804:2012+A1:2013 | PCR 2012:01 Construction products and Construction services, Version 2.33, 2020-09-18 | Ver 1.0 | 2022-02-14 | 0 | 2027-02-14 | Page 16, Table 4, Table 11 | https://epd-australasia.com/epd/forest-and-wood-products-australia-australian-sawn-white-cypress-timber/
Sawn Timber Aust | White Cypress, dressed, green (unseasoned), Min | Industry Average | m3 | -1223 | 0 | -1019.09 | 181.792 | -1223.32 | [41 empty] | 830 | 0 | 30% | 0% | S-P-02327 | EPD Australasia / International EPD System | Forest and Wood Products Australia Ltd | Australia | Australia | EN 15804:2012+A1:2013 | PCR 2012:01 Construction products and Construction services, Version 2.33, 2020-09-18 | Ver 1.0 | 2022-02-14 | 0 | 2027-02-14 | Table 4, Table 9 | https://epd-australasia.com/epd/forest-and-wood-products-australia-australian-sawn-white-cypress-timber/
Sawn Timber Aust | White Cypress, dressed, green (unseasoned), Max | Industry Average | m3 | -1223 | 0 | -951.42 | 228.344 | -1145.97 | [41 empty] | 830 | 0 | 30% | 0% | S-P-02327 | EPD Australasia / International EPD System | Forest and Wood Products Australia Ltd | Australia | Australia | EN 15804:2012+A1:2013 | PCR 2012:01 Construction products and Construction services, Version 2.33, 2020-09-18 | Ver 1.0 | 2022-02-14 | 0 | 2027-02-14 | Table 4, Table 9 | https://epd-australasia.com/epd/forest-and-wood-products-australia-australian-sawn-white-cypress-timber/
Glulam
Engineered Timber Aust | Glulam, softwood | Industry Average | m3 | -1017 | 0 | -612 | 380 | -992 | 0 | 1020 | 6.3 | 1020 | 0 | 1020 | 0 | 1020 | 0 | 1020 | 6.3 | 1020 | 0 | 61.8 | 58.1 | 3.76 | 0 | 435 | 58.2 | 377 | 0 | -641 | -643 | 1.59 | 0 | 612 | -380 | 992 | 0 | -142 | -135 | -6.25 | 0 | -0.269 | -0.269 | -5.5e-06 | 0 | -26.9 | -26.9 | -0.00055 | 0 | 621 | 0 | 12% | 80% | S-P-00565 | EPD Australasia / International EPD System | Forest and Wood Products Australia Ltd | Australia | Australia | EN 15804:2012+A1:2013 | PCR 2012:01 Construction products and Construction services, Version 2.2, 2017-05-30 | Ver 1.0 | 2017-12-08 | 0 | 2022-12-08 | Page 13, Table 4, Table 11 | https://epd-australasia.com/epd/glued-laminated-timber-glulam/
Engineered Timber Aust | Glulam, softwood, Min | Industry Average | m3 | -1017 | 0 | -687.276 | 317.68 | -1103.104 | [41 empty] | 621 | 0 | 12% | 80% | S-P-00565 | EPD Australasia / International EPD System | Forest and Wood Products Australia Ltd | Australia | Australia | EN 15804:2012+A1:2013 | PCR 2012:01 Construction products and Construction services, Version 2.2, 2017-05-30 | Ver 1.0 | 2017-12-08 | 0 | 2022-12-08 | Table 4, Table 10 | https://epd-australasia.com/epd/glued-laminated-timber-glulam/
Engineered Timber Aust | Glulam, softwood, Max | Industry Average | m3 | -1017 | 0 | -495.72 | 415.72 | -814.432 | [41 empty] | 621 | 0 | 12% | 80% | S-P-00565 | EPD Australasia / International EPD System | Forest and Wood Products Australia Ltd | Australia | Australia | EN 15804:2012+A1:2013 | PCR 2012:01 Construction products and Construction services, Version 2.2, 2017-05-30 | Ver 1.0 | 2017-12-08 | 0 | 2022-12-08 | Table 4, Table 10 | https://epd-australasia.com/epd/glued-laminated-timber-glulam/
Engineered Timber Aust | Glulam, softwood, H2, Bifenthrin | Industry Average | m3 | 0 | 0 | -600.8 | 391.2 | -991.9947 | 0 | 0 | 0 | 0 | 0 | 0 | 0 | 0 | 0 | 0 | 0 | 0 | 0 | 0 | 0 | 0 | 0 | 0 | 0 | 0 | 0 | 0 | 0 | 0 | 0 | 0 | 0 | 0 | 0 | 0 | 0 | 0 | 0 | 0 | 0 | 0 | 0 | 0 | 0 | 0 | 0 | 621 | 0 | 12% | 80% | S-P-00565 | EPD Australasia / International EPD System | Forest and Wood Products Australia Ltd | Australia | Australia | EN 15804:2012+A1:2013 | PCR 2012:01 Construction products and Construction services, Version 2.2, 2017-05-30 | Ver 1.0 | 2017-12-08 | 0 | 2022-12-08 | Table 4, Table 13 | https://epd-australasia.com/epd/glued-laminated-timber-glulam/
Engineered Timber Aust | Glulam, softwood, H2F, Bifenthrin | Industry Average | m3 | 0 | 0 | -601.1 | 390.9 | -991.9969 | 0 | 0 | 0 | 0 | 0 | 0 | 0 | 0 | 0 | 0 | 0 | 0 | 0 | 0 | 0 | 0 | 0 | 0 | 0 | 0 | 0 | 0 | 0 | 0 | 0 | 0 | 0 | 0 | 0 | 0 | 0 | 0 | 0 | 0 | 0 | 0 | 0 | 0 | 0 | 0 | 0 | 621 | 0 | 12% | 80% | S-P-00565 | EPD Australasia / International EPD System | Forest and Wood Products Australia Ltd | Australia | Australia | EN 15804:2012+A1:2013 | PCR 2012:01 Construction products and Construction services, Version 2.2, 2017-05-30 | Ver 1.0 | 2017-12-08 | 0 | 2022-12-08 | Table 4, Table 13 | https://epd-australasia.com/epd/glued-laminated-timber-glulam/
Engineered Timber Aust | Glulam, softwood, H2, LOSP (Permethrin) | Industry Average | m3 | 0 | 0 | -599.9 | 392.1 | -991.9886 | 0 | 0 | 0 | 0 | 0 | 0 | 0 | 0 | 0 | 0 | 0 | 0 | 0 | 0 | 0 | 0 | 0 | 0 | 0 | 0 | 0 | 0 | 0 | 0 | 0 | 0 | 0 | 0 | 0 | 0 | 0 | 0 | 0 | 0 | 0 | 0 | 0 | 0 | 0 | 0 | 0 | 621 | 0 | 12% | 80% | S-P-00565 | EPD Australasia / International EPD System | Forest and Wood Products Australia Ltd | Australia | Australia | EN 15804:2012+A1:2013 | PCR 2012:01 Construction products and Construction services, Version 2.2, 2017-05-30 | Ver 1.0 | 2017-12-08 | 0 | 2022-12-08 | Table 4, Table 13 | https://epd-australasia.com/epd/glued-laminated-timber-glulam/
Engineered Timber Aust | Glulam, softwood, H2F, LOSP (Permethrin) | Industry Average | m3 | 0 | 0 | -600.6 | 391.4 | -991.9932 | 0 | 0 | 0 | 0 | 0 | 0 | 0 | 0 | 0 | 0 | 0 | 0 | 0 | 0 | 0 | 0 | 0 | 0 | 0 | 0 | 0 | 0 | 0 | 0 | 0 | 0 | 0 | 0 | 0 | 0 | 0 | 0 | 0 | 0 | 0 | 0 | 0 | 0 | 0 | 0 | 0 | 621 | 0 | 12% | 80% | S-P-00565 | EPD Australasia / International EPD System | Forest and Wood Products Australia Ltd | Australia | Australia | EN 15804:2012+A1:2013 | PCR 2012:01 Construction products and Construction services, Version 2.2, 2017-05-30 | Ver 1.0 | 2017-12-08 | 0 | 2022-12-08 | Table 4, Table 13 | https://epd-australasia.com/epd/glued-laminated-timber-glulam/
Engineered Timber Aust | Glulam, softwood, H3, LOSP (Azole and Permethrin) | Industry Average | m3 | 0 | 0 | -553 | 438.9 | -991.9108 | 0 | 0 | 0 | 0 | 0 | 0 | 0 | 0 | 0 | 0 | 0 | 0 | 0 | 0 | 0 | 0 | 0 | 0 | 0 | 0 | 0 | 0 | 0 | 0 | 0 | 0 | 0 | 0 | 0 | 0 | 0 | 0 | 0 | 0 | 0 | 0 | 0 | 0 | 0 | 0 | 0 | 621 | 0 | 12% | 80% | S-P-00565 | EPD Australasia / International EPD System | Forest and Wood Products Australia Ltd | Australia | Australia | EN 15804:2012+A1:2013 | PCR 2012:01 Construction products and Construction services, Version 2.2, 2017-05-30 | Ver 1.0 | 2017-12-08 | 0 | 2022-12-08 | Table 4, Table 13 | https://epd-australasia.com/epd/glued-laminated-timber-glulam/
Engineered Timber Aust | Glulam, softwood, H3, Copper and DDAX | Industry Average | m3 | 0 | 0 | -594.2 | 397.8 | -991.9522 | 0 | 0 | 0 | 0 | 0 | 0 | 0 | 0 | 0 | 0 | 0 | 0 | 0 | 0 | 0 | 0 | 0 | 0 | 0 | 0 | 0 | 0 | 0 | 0 | 0 | 0 | 0 | 0 | 0 | 0 | 0 | 0 | 0 | 0 | 0 | 0 | 0 | 0 | 0 | 0 | 0 | 621 | 0 | 12% | 80% | S-P-00565 | EPD Australasia / International EPD System | Forest and Wood Products Australia Ltd | Australia | Australia | EN 15804:2012+A1:2013 | PCR 2012:01 Construction products and Construction services, Version 2.2, 2017-05-30 | Ver 1.0 | 2017-12-08 | 0 | 2022-12-08 | Table 4, Table 14 | https://epd-australasia.com/epd/glued-laminated-timber-glulam/
Engineered Timber Aust | Glulam, softwood, H3, Copper Azole | Industry Average | m3 | 0 | 0 | -596.7 | 395.2 | -991.9686 | 0 | 0 | 0 | 0 | 0 | 0 | 0 | 0 | 0 | 0 | 0 | 0 | 0 | 0 | 0 | 0 | 0 | 0 | 0 | 0 | 0 | 0 | 0 | 0 | 0 | 0 | 0 | 0 | 0 | 0 | 0 | 0 | 0 | 0 | 0 | 0 | 0 | 0 | 0 | 0 | 0 | 621 | 0 | 12% | 80% | S-P-00565 | EPD Australasia / International EPD System | Forest and Wood Products Australia Ltd | Australia | Australia | EN 15804:2012+A1:2013 | PCR 2012:01 Construction products and Construction services, Version 2.2, 2017-05-30 | Ver 1.0 | 2017-12-08 | 0 | 2022-12-08 | Table 4, Table 14 | https://epd-australasia.com/epd/glued-laminated-timber-glulam/
Engineered Timber Aust | Glulam, softwood, H4, Copper Azole | Industry Average | m3 | 0 | 0 | -592.8 | 399.2 | -991.943 | 0 | 0 | 0 | 0 | 0 | 0 | 0 | 0 | 0 | 0 | 0 | 0 | 0 | 0 | 0 | 0 | 0 | 0 | 0 | 0 | 0 | 0 | 0 | 0 | 0 | 0 | 0 | 0 | 0 | 0 | 0 | 0 | 0 | 0 | 0 | 0 | 0 | 0 | 0 | 0 | 0 | 621 | 0 | 12% | 80% | S-P-00565 | EPD Australasia / International EPD System | Forest and Wood Products Australia Ltd | Australia | Australia | EN 15804:2012+A1:2013 | PCR 2012:01 Construction products and Construction services, Version 2.2, 2017-05-30 | Ver 1.0 | 2017-12-08 | 0 | 2022-12-08 | Table 4, Table 14 | https://epd-australasia.com/epd/glued-laminated-timber-glulam/
Engineered Timber Aust | Glulam, softwood, H3, CCA | Industry Average | m3 | 0 | 0 | -579.5 | 412 | -991.473 | 0 | 0 | 0 | 0 | 0 | 0 | 0 | 0 | 0 | 0 | 0 | 0 | 0 | 0 | 0 | 0 | 0 | 0 | 0 | 0 | 0 | 0 | 0 | 0 | 0 | 0 | 0 | 0 | 0 | 0 | 0 | 0 | 0 | 0 | 0 | 0 | 0 | 0 | 0 | 0 | 0 | 621 | 0 | 12% | 80% | S-P-00565 | EPD Australasia / International EPD System | Forest and Wood Products Australia Ltd | Australia | Australia | EN 15804:2012+A1:2013 | PCR 2012:01 Construction products and Construction services, Version 2.2, 2017-05-30 | Ver 1.0 | 2017-12-08 | 0 | 2022-12-08 | Table 4, Table 14 | https://epd-australasia.com/epd/glued-laminated-timber-glulam/
Engineered Timber Aust | Glulam, softwood, H4, CCA | Industry Average | m3 | 0 | 0 | -586.9 | 404.7 | -991.65 | 0 | 0 | 0 | 0 | 0 | 0 | 0 | 0 | 0 | 0 | 0 | 0 | 0 | 0 | 0 | 0 | 0 | 0 | 0 | 0 | 0 | 0 | 0 | 0 | 0 | 0 | 0 | 0 | 0 | 0 | 0 | 0 | 0 | 0 | 0 | 0 | 0 | 0 | 0 | 0 | 0 | 621 | 0 | 12% | 80% | S-P-00565 | EPD Australasia / International EPD System | Forest and Wood Products Australia Ltd | Australia | Australia | EN 15804:2012+A1:2013 | PCR 2012:01 Construction products and Construction services, Version 2.2, 2017-05-30 | Ver 1.0 | 2017-12-08 | 0 | 2022-12-08 | Table 4, Table 14 | https://epd-australasia.com/epd/glued-laminated-timber-glulam/
Engineered Timber Aust | Glulam, hardwood or cypress pine | Industry Average | m3 | -1118 | 0 | -408 | 527 | -935 | 0 | 1120 | 6.83 | 1120 | 0 | 1120 | 0 | 1120 | 0 | 1120 | 6.83 | 1120 | 0 | 58.2 | 58.2 | -0.00614 | 0 | 426 | 58.4 | 368 | 0 | -706 | -708 | 1.75 | 0 | 408 | -527 | 935 | 0 | -44.3 | -36.5 | -7.81 | 0 | 0 | 0 | 0 | 0 | -26.3 | -26.3 | -0.000537 | 0 | 674 | 0 | 10.5% | 0.33% | S-P-00565 | EPD Australasia / International EPD System | Forest and Wood Products Australia Ltd | Australia | Australia | EN 15804:2012+A1:2013 | PCR 2012:01 Construction products and Construction services, Version 2.2, 2017-05-30 | Ver 1.0 | 2017-12-08 | 0 | 2022-12-08 | Page 13, Table 5, Table 12 | https://epd-australasia.com/epd/glued-laminated-timber-glulam/
Engineered Timber Aust | Glulam, hardwood or cypress pine, Min | Industry Average | m3 | -1118 | 0 | -860.064 | 474.3 | -1472.625 | [41 empty] | 674 | 0 | 10.5% | 0.33% | S-P-00565 | EPD Australasia / International EPD System | Forest and Wood Products Australia Ltd | Australia | Australia | EN 15804:2012+A1:2013 | PCR 2012:01 Construction products and Construction services, Version 2.2, 2017-05-30 | Ver 1.0 | 2017-12-08 | 0 | 2022-12-08 | Table 5, Table 10 | https://epd-australasia.com/epd/glued-laminated-timber-glulam/
Engineered Timber Aust | Glulam, hardwood or cypress pine, Max | Industry Average | m3 | -1118 | 0 | -338.232 | 612.374 | -859.265 | [41 empty] | 674 | 0 | 10.5% | 0.33% | S-P-00565 | EPD Australasia / International EPD System | Forest and Wood Products Australia Ltd | Australia | Australia | EN 15804:2012+A1:2013 | PCR 2012:01 Construction products and Construction services, Version 2.2, 2017-05-30 | Ver 1.0 | 2017-12-08 | 0 | 2022-12-08 | Table 5, Table 10 | https://epd-australasia.com/epd/glued-laminated-timber-glulam/
Engineered Timber Aust | Glulam, hardwood or cypress pine, H1, Boron | Industry Average | m3 | 0 | 0 | -397.2 | 537.8 | -934.9976 | 0 | 0 | 0 | 0 | 0 | 0 | 0 | 0 | 0 | 0 | 0 | 0 | 0 | 0 | 0 | 0 | 0 | 0 | 0 | 0 | 0 | 0 | 0 | 0 | 0 | 0 | 0 | 0 | 0 | 0 | 0 | 0 | 0 | 0 | 0 | 0 | 0 | 0 | 0 | 0 | 0 | 674 | 0 | 10.5% | 0.33% | S-P-00565 | EPD Australasia / International EPD System | Forest and Wood Products Australia Ltd | Australia | Australia | EN 15804:2012+A1:2013 | PCR 2012:01 Construction products and Construction services, Version 2.2, 2017-05-30 | Ver 1.0 | 2017-12-08 | 0 | 2022-12-08 | Table 5, Table 15 | https://epd-australasia.com/epd/glued-laminated-timber-glulam/
Engineered Timber Aust | Glulam, hardwood or cypress pine, H3, ACQ | Industry Average | m3 | 0 | 0 | -380.5 | 554.4 | -934.879 | 0 | 0 | 0 | 0 | 0 | 0 | 0 | 0 | 0 | 0 | 0 | 0 | 0 | 0 | 0 | 0 | 0 | 0 | 0 | 0 | 0 | 0 | 0 | 0 | 0 | 0 | 0 | 0 | 0 | 0 | 0 | 0 | 0 | 0 | 0 | 0 | 0 | 0 | 0 | 0 | 0 | 674 | 0 | 10.5% | 0.33% | S-P-00565 | EPD Australasia / International EPD System | Forest and Wood Products Australia Ltd | Australia | Australia | EN 15804:2012+A1:2013 | PCR 2012:01 Construction products and Construction services, Version 2.2, 2017-05-30 | Ver 1.0 | 2017-12-08 | 0 | 2022-12-08 | Table 5, Table 15 | https://epd-australasia.com/epd/glued-laminated-timber-glulam/
Engineered Timber Aust | Glulam, hardwood or cypress pine, H3, Copper Azole | Industry Average | m3 | 0 | 0 | -386.5 | 548.5 | -934.9283 | 0 | 0 | 0 | 0 | 0 | 0 | 0 | 0 | 0 | 0 | 0 | 0 | 0 | 0 | 0 | 0 | 0 | 0 | 0 | 0 | 0 | 0 | 0 | 0 | 0 | 0 | 0 | 0 | 0 | 0 | 0 | 0 | 0 | 0 | 0 | 0 | 0 | 0 | 0 | 0 | 0 | 674 | 0 | 10.5% | 0.33% | S-P-00565 | EPD Australasia / International EPD System | Forest and Wood Products Australia Ltd | Australia | Australia | EN 15804:2012+A1:2013 | PCR 2012:01 Construction products and Construction services, Version 2.2, 2017-05-30 | Ver 1.0 | 2017-12-08 | 0 | 2022-12-08 | Table 5, Table 15 | https://epd-australasia.com/epd/glued-laminated-timber-glulam/
Engineered Timber Aust | Glulam, hardwood or cypress pine, H4, CCA | Industry Average | m3 | 0 | 0 | -393.5 | 541.4 | -934.9027 | 0 | 0 | 0 | 0 | 0 | 0 | 0 | 0 | 0 | 0 | 0 | 0 | 0 | 0 | 0 | 0 | 0 | 0 | 0 | 0 | 0 | 0 | 0 | 0 | 0 | 0 | 0 | 0 | 0 | 0 | 0 | 0 | 0 | 0 | 0 | 0 | 0 | 0 | 0 | 0 | 0 | 674 | 0 | 10.5% | 0.33% | S-P-00565 | EPD Australasia / International EPD System | Forest and Wood Products Australia Ltd | Australia | Australia | EN 15804:2012+A1:2013 | PCR 2012:01 Construction products and Construction services, Version 2.2, 2017-05-30 | Ver 1.0 | 2017-12-08 | 0 | 2022-12-08 | Table 5, Table 15 | https://epd-australasia.com/epd/glued-laminated-timber-glulam/
Engineered Timber Aust | Glulam, hardwood or cypress pine, H5/H6, CCA | Industry Average | m3 | 0 | 0 | -383.6 | 551 | -934.667 | 0 | 0 | 0 | 0 | 0 | 0 | 0 | 0 | 0 | 0 | 0 | 0 | 0 | 0 | 0 | 0 | 0 | 0 | 0 | 0 | 0 | 0 | 0 | 0 | 0 | 0 | 0 | 0 | 0 | 0 | 0 | 0 | 0 | 0 | 0 | 0 | 0 | 0 | 0 | 0 | 0 | 674 | 0 | 10.5% | 0.33% | S-P-00565 | EPD Australasia / International EPD System | Forest and Wood Products Australia Ltd | Australia | Australia | EN 15804:2012+A1:2013 | PCR 2012:01 Construction products and Construction services, Version 2.2, 2017-05-30 | Ver 1.0 | 2017-12-08 | 0 | 2022-12-08 | Table 5, Table 15 | https://epd-australasia.com/epd/glued-laminated-timber-glulam/
Particleboard
Engineered Timber Aust | Particleboard, 16 mm E0 and E1 standard melamine coated | Industry Average | m2 | -16.5 | 0 | -10.2 | 6.23 | -16.4 | 0 | 17.7 | 1.14 | 16.5 | 0 | 17.7 | 1.14 | 16.5 | 0 | 0 | 0 | 0 | 0 | 1.86 | 0.942 | 0.918 | 0 | 6.74 | 0.999 | 5.74 | 0 | -10.7 | -10.7 | 0.0265 | 0 | -2.27 | -2.17 | -0.1 | 0 | 0 | 0 | 0 | 0 | -0.0664 | -0.0664 | -1.36e-06 | 0 | -0.415 | -0.415 | -8.48e-06 | 0 | 660 | 10.6 | 8% | 0% | S-P-00562 | EPD Australasia / International EPD System | Forest and Wood Products Australia Ltd | Australia | Australia | EN 15804:2012+A1:2013 | PCR 2012:01 Construction products and Construction services, Version 2.2, 2017-05-30 | Ver 1.2 | 2015-10-21 | 2017-12-08 | 2022-12-08 | Table 1, Table 3, Table 27 | https://epd-australasia.com/epd/particleboard/
Engineered Timber Aust | Particleboard, 16 mm E0 and E1 standard melamine coated, Min | Industry Average | m2 | -16.5 | 0 | -10.863 | 5.5634 | -16.4492 | [41 empty] | 660 | 10.6 | 8% | 0% | S-P-00562 | EPD Australasia / International EPD System | Forest and Wood Products Australia Ltd | Australia | Australia | EN 15804:2012+A1:2013 | PCR 2012:01 Construction products and Construction services, Version 2.2, 2017-05-30 | Ver 1.2 | 2015-10-21 | 2017-12-08 | 2022-12-08 | Table 3, Table 24 | https://epd-australasia.com/epd/particleboard/
Engineered Timber Aust | Particleboard, 16 mm E0 and E1 standard melamine coated, Max | Industry Average | m2 | -16.5 | 0 | -9.9552 | 6.4294 | -16.4 | [41 empty] | 660 | 10.6 | 8% | 0% | S-P-00562 | EPD Australasia / International EPD System | Forest and Wood Products Australia Ltd | Australia | Australia | EN 15804:2012+A1:2013 | PCR 2012:01 Construction products and Construction services, Version 2.2, 2017-05-30 | Ver 1.2 | 2015-10-21 | 2017-12-08 | 2022-12-08 | Table 3, Table 24 | https://epd-australasia.com/epd/particleboard/
Engineered Timber Aust | Particleboard, 18 mm E0 and E1 standard melamine coated | Industry Average | m2 | -18.4 | 0 | -11.1 | 7.26 | -18.3 | 0 | 19.9 | 1.44 | 18.4 | 0 | 19.9 | 1.44 | 18.4 | 0 | 0 | 0 | 0 | 0 | 2.09 | 1.06 | 1.03 | 0 | 7.58 | 1.13 | 6.45 | 0 | -11.9 | -11.9 | 0.0296 | 0 | -2.55 | -2.44 | -0.113 | 0 | 0 | 0 | 0 | 0 | -0.0747 | -0.0747 | -1.53e-06 | 0 | -0.467 | -0.467 | -9.54e-06 | 0 | 656 | 11.8 | 7% | 0% | S-P-00562 | EPD Australasia / International EPD System | Forest and Wood Products Australia Ltd | Australia | Australia | EN 15804:2012+A1:2013 | PCR 2012:01 Construction products and Construction services, Version 2.2, 2017-05-30 | Ver 1.2 | 2015-10-21 | 2017-12-08 | 2022-12-08 | Table 1, Table 4, Table 28 | https://epd-australasia.com/epd/particleboard/
Engineered Timber Aust | Particleboard, 18 mm E0 and E1 standard melamine coated, Min | Industry Average | m2 | -18.4 | 0 | -11.5551 | 6.8317 | -18.3183 | [41 empty] | 656 | 11.8 | 7% | 0% | S-P-00562 | EPD Australasia / International EPD System | Forest and Wood Products Australia Ltd | Australia | Australia | EN 15804:2012+A1:2013 | PCR 2012:01 Construction products and Construction services, Version 2.2, 2017-05-30 | Ver 1.2 | 2015-10-21 | 2017-12-08 | 2022-12-08 | Table 4, Table 24 | https://epd-australasia.com/epd/particleboard/
Engineered Timber Aust | Particleboard, 18 mm E0 and E1 standard melamine coated, Max | Industry Average | m2 | -18.4 | 0 | -10.9446 | 7.5794 | -18.1353 | [41 empty] | 656 | 11.8 | 7% | 0% | S-P-00562 | EPD Australasia / International EPD System | Forest and Wood Products Australia Ltd | Australia | Australia | EN 15804:2012+A1:2013 | PCR 2012:01 Construction products and Construction services, Version 2.2, 2017-05-30 | Ver 1.2 | 2015-10-21 | 2017-12-08 | 2022-12-08 | Table 4, Table 24 | https://epd-australasia.com/epd/particleboard/
Engineered Timber Aust | Particleboard, 16 mm E0 and E1 moisture resistant (MR) melamine coated | Industry Average | m2 | -16.4 | 0 | -8.53 | 7.78 | -16.3 | 0 | 17.7 | 1.35 | 16.4 | 0 | 17.7 | 1.35 | 16.4 | 0 | 0 | 0 | 0 | 0 | 1.86 | 0.944 | 0.921 | 0 | 6.77 | 1.01 | 5.76 | 0 | -10.6 | -10.7 | 0.0264 | 0 | -2.27 | -2.17 | -0.1 | 0 | 0 | 0 | 0 | 0 | -0.0667 | -0.0667 | -1.36e-06 | 0 | -0.417 | -0.417 | -8.52e-06 | 0 | 660 | 10.6 | 8% | 0% | S-P-00562 | EPD Australasia / International EPD System | Forest and Wood Products Australia Ltd | Australia | Australia | EN 15804:2012+A1:2013 | PCR 2012:01 Construction products and Construction services, Version 2.2, 2017-05-30 | Ver 1.2 | 2015-10-21 | 2017-12-08 | 2022-12-08 | Table 1, Table 5, Table 29 | https://epd-australasia.com/epd/particleboard/
Engineered Timber Aust | Particleboard, 16 mm E0 and E1 moisture resistant (MR) melamine coated, Min | Industry Average | m2 | -16.4 | 0 | -9.5962 | 6.7764 | -16.3652 | [41 empty] | 660 | 10.6 | 8% | 0% | S-P-00562 | EPD Australasia / International EPD System | Forest and Wood Products Australia Ltd | Australia | Australia | EN 15804:2012+A1:2013 | PCR 2012:01 Construction products and Construction services, Version 2.2, 2017-05-30 | Ver 1.2 | 2015-10-21 | 2017-12-08 | 2022-12-08 | Table 5, Table 25 | https://epd-australasia.com/epd/particleboard/
Engineered Timber Aust | Particleboard, 16 mm E0 and E1 moisture resistant (MR) melamine coated, Max | Industry Average | m2 | -16.4 | 0 | -7.8476 | 8.3324 | -16.1696 | [41 empty] | 660 | 10.6 | 8% | 0% | S-P-00562 | EPD Australasia / International EPD System | Forest and Wood Products Australia Ltd | Australia | Australia | EN 15804:2012+A1:2013 | PCR 2012:01 Construction products and Construction services, Version 2.2, 2017-05-30 | Ver 1.2 | 2015-10-21 | 2017-12-08 | 2022-12-08 | Table 5, Table 25 | https://epd-australasia.com/epd/particleboard/
Engineered Timber Aust | Particleboard, 18 mm E0 and E1 moisture resistant (MR) melamine coated | Industry Average | m2 | -18.3 | 0 | -8.76 | 9.4 | -18.2 | 0 | 19.9 | 1.68 | 18.3 | 0 | 19.9 | 1.68 | 18.3 | 0 | 0 | 0 | 0 | 0 | 2.1 | 1.06 | 1.03 | 0 | 7.61 | 1.15 | 6.46 | 0 | -11.8 | -11.8 | 0.0295 | 0 | -2.55 | -2.44 | -0.113 | 0 | 0 | 0 | 0 | 0 | -0.075 | -0.075 | -1.53e-06 | 0 | -0.469 | -0.469 | -9.58e-06 | 0 | 656 | 11.8 | 7% | 0% | S-P-00562 | EPD Australasia / International EPD System | Forest and Wood Products Australia Ltd | Australia | Australia | EN 15804:2012+A1:2013 | PCR 2012:01 Construction products and Construction services, Version 2.2, 2017-05-30 | Ver 1.2 | 2015-10-21 | 2017-12-08 | 2022-12-08 | Table 1, Table 6, Table 30 | https://epd-australasia.com/epd/particleboard/
Engineered Timber Aust | Particleboard, 18 mm E0 and E1 moisture resistant (MR) melamine coated, Min | Industry Average | m2 | -18.3 | 0 | -9.8462 | 8.2156 | -18.2182 | [41 empty] | 656 | 11.8 | 7% | 0% | S-P-00562 | EPD Australasia / International EPD System | Forest and Wood Products Australia Ltd | Australia | Australia | EN 15804:2012+A1:2013 | PCR 2012:01 Construction products and Construction services, Version 2.2, 2017-05-30 | Ver 1.2 | 2015-10-21 | 2017-12-08 | 2022-12-08 | Table 6, Table 25 | https://epd-australasia.com/epd/particleboard/
Engineered Timber Aust | Particleboard, 18 mm E0 and E1 moisture resistant (MR) melamine coated, Max | Industry Average | m2 | -18.3 | 0 | -8.4622 | 9.6726 | -18.109 | [41 empty] | 656 | 11.8 | 7% | 0% | S-P-00562 | EPD Australasia / International EPD System | Forest and Wood Products Australia Ltd | Australia | Australia | EN 15804:2012+A1:2013 | PCR 2012:01 Construction products and Construction services, Version 2.2, 2017-05-30 | Ver 1.2 | 2015-10-21 | 2017-12-08 | 2022-12-08 | Table 6, Table 25 | https://epd-australasia.com/epd/particleboard/
Engineered Timber Aust | Particleboard, 19 mm flooring (tongue and groove) | Industry Average | m2 | -19.6 | 0 | -7.23 | 12.1 | -19.3 | 0 | 22.3 | 2.74 | 19.6 | 0 | 22.3 | 2.74 | 19.6 | 0 | 0 | 0 | 0 | 0 | 2.28 | 1.14 | 1.15 | 0 | 8.46 | 1.28 | 7.18 | 0 | -12.7 | -12.7 | 0.0323 | 0 | -2.69 | -2.57 | -0.119 | 0 | 0 | 0 | 0 | 0 | -0.084 | -0.084 | -1.72e-06 | 0 | -0.525 | -0.525 | -1.07e-05 | 0 | 718 | 13.6 | 10% | 0% | S-P-00562 | EPD Australasia / International EPD System | Forest and Wood Products Australia Ltd | Australia | Australia | EN 15804:2012+A1:2013 | PCR 2012:01 Construction products and Construction services, Version 2.2, 2017-05-30 | Ver 1.2 | 2015-10-21 | 2017-12-08 | 2022-12-08 | Table 1, Table 7, Table 31 | https://epd-australasia.com/epd/particleboard/
Engineered Timber Aust | Particleboard, 19 mm flooring (tongue and groove), Min | Industry Average | m2 | -19.6 | 0 | -8.7049 | 10.9384 | -19.6281 | [41 empty] | 718 | 13.6 | 10% | 0% | S-P-00562 | EPD Australasia / International EPD System | Forest and Wood Products Australia Ltd | Australia | Australia | EN 15804:2012+A1:2013 | PCR 2012:01 Construction products and Construction services, Version 2.2, 2017-05-30 | Ver 1.2 | 2015-10-21 | 2017-12-08 | 2022-12-08 | Table 7, Table 26 | https://epd-australasia.com/epd/particleboard/
Engineered Timber Aust | Particleboard, 19 mm flooring (tongue and groove), Max | Industry Average | m2 | -19.6 | 0 | -6.5865 | 12.7897 | -19.2614 | [41 empty] | 718 | 13.6 | 10% | 0% | S-P-00562 | EPD Australasia / International EPD System | Forest and Wood Products Australia Ltd | Australia | Australia | EN 15804:2012+A1:2013 | PCR 2012:01 Construction products and Construction services, Version 2.2, 2017-05-30 | Ver 1.2 | 2015-10-21 | 2017-12-08 | 2022-12-08 | Table 7, Table 26 | https://epd-australasia.com/epd/particleboard/
Engineered Timber Aust | Particleboard, 22 mm flooring (tongue and groove) | Industry Average | m2 | -23.1 | 0 | -9.18 | 13.7 | -22.9 | 0 | 26.3 | 3.13 | 23.1 | 0 | 26.3 | 3.13 | 23.1 | 0 | 0 | 0 | 0 | 0 | 2.67 | 1.32 | 1.35 | 0 | 9.92 | 1.48 | 8.45 | 0 | -15.1 | -15.1 | 0.038 | 0 | -3.12 | -2.98 | -0.138 | 0 | 0 | 0 | 0 | 0 | -0.0988 | -0.0988 | -2.02e-06 | 0 | -0.617 | -0.617 | -1.26e-05 | 0 | 723 | 15.9 | 9% | 0% | S-P-00562 | EPD Australasia / International EPD System | Forest and Wood Products Australia Ltd | Australia | Australia | EN 15804:2012+A1:2013 | PCR 2012:01 Construction products and Construction services, Version 2.2, 2017-05-30 | Ver 1.2 | 2015-10-21 | 2017-12-08 | 2022-12-08 | Table 1, Table 8, Table 32 | https://epd-australasia.com/epd/particleboard/
Engineered Timber Aust | Particleboard, 22 mm flooring (tongue and groove), Min | Industry Average | m2 | -23.1 | 0 | -11.0894 | 11.8779 | -22.9916 | [41 empty] | 723 | 15.9 | 9% | 0% | S-P-00562 | EPD Australasia / International EPD System | Forest and Wood Products Australia Ltd | Australia | Australia | EN 15804:2012+A1:2013 | PCR 2012:01 Construction products and Construction services, Version 2.2, 2017-05-30 | Ver 1.2 | 2015-10-21 | 2017-12-08 | 2022-12-08 | Table 8, Table 26 | https://epd-australasia.com/epd/particleboard/
Engineered Timber Aust | Particleboard, 22 mm flooring (tongue and groove), Max | Industry Average | m2 | -23.1 | 0 | -8.7669 | 14.1795 | -22.8313 | [41 empty] | 723 | 15.9 | 9% | 0% | S-P-00562 | EPD Australasia / International EPD System | Forest and Wood Products Australia Ltd | Australia | Australia | EN 15804:2012+A1:2013 | PCR 2012:01 Construction products and Construction services, Version 2.2, 2017-05-30 | Ver 1.2 | 2015-10-21 | 2017-12-08 | 2022-12-08 | Table 8, Table 26 | https://epd-australasia.com/epd/particleboard/
Engineered Timber Aust | Particleboard, 25 mm flooring (tongue and groove) | Industry Average | m2 | -26.5 | 0 | -10.5 | 15.7 | -26.2 | 0 | 30.1 | 3.61 | 26.5 | 0 | 30.1 | 3.61 | 26.5 | 0 | 0 | 0 | 0 | 0 | 3.05 | 1.5 | 1.55 | 0 | 11.4 | 1.68 | 9.69 | 0 | -17.3 | -17.3 | 0.0436 | 0 | -3.54 | -3.38 | -0.156 | 0 | 0 | 0 | 0 | 0 | -0.113 | -0.113 | -2.31e-06 | 0 | -0.708 | -0.708 | -1.45e-05 | 0 | 731 | 18.3 | 9% | 0% | S-P-00562 | EPD Australasia / International EPD System | Forest and Wood Products Australia Ltd | Australia | Australia | EN 15804:2012+A1:2013 | PCR 2012:01 Construction products and Construction services, Version 2.2, 2017-05-30 | Ver 1.2 | 2015-10-21 | 2017-12-08 | 2022-12-08 | Table 1, Table 9, Table 33 | https://epd-australasia.com/epd/particleboard/
Engineered Timber Aust | Particleboard, 25 mm flooring (tongue and groove), Min | Industry Average | m2 | -26.5 | 0 | -11.613 | 14.1928 | -26.3048 | [41 empty] | 731 | 18.3 | 9% | 0% | S-P-00562 | EPD Australasia / International EPD System | Forest and Wood Products Australia Ltd | Australia | Australia | EN 15804:2012+A1:2013 | PCR 2012:01 Construction products and Construction services, Version 2.2, 2017-05-30 | Ver 1.2 | 2015-10-21 | 2017-12-08 | 2022-12-08 | Table 9, Table 26 | https://epd-australasia.com/epd/particleboard/
Engineered Timber Aust | Particleboard, 25 mm flooring (tongue and groove), Max | Industry Average | m2 | -26.5 | 0 | -9.7545 | 16.3594 | -25.807 | [41 empty] | 731 | 18.3 | 9% | 0% | S-P-00562 | EPD Australasia / International EPD System | Forest and Wood Products Australia Ltd | Australia | Australia | EN 15804:2012+A1:2013 | PCR 2012:01 Construction products and Construction services, Version 2.2, 2017-05-30 | Ver 1.2 | 2015-10-21 | 2017-12-08 | 2022-12-08 | Table 9, Table 26 | https://epd-australasia.com/epd/particleboard/
Plywood
Engineered Timber Aust | Plywood, exterior, A-bond, 7 mm (bracing) | Industry Average | m2 | -5.61 | 0 | -2.32 | 3.08 | -5.4 | 0 | 6.04 | 0.437 | 5.61 | 0 | 6.04 | 0.437 | 5.61 | 0 | 0 | 0 | 0 | 0 | 0.682 | 0.407 | 0.275 | 0 | 2.39 | 0.43 | 1.96 | 0 | -3.63 | -3.64 | 0.00886 | 0 | -0.991 | -0.947 | -0.0438 | 0 | 0 | 0 | 0 | 0 | -0.0199 | -0.0199 | -4.06e-07 | 0 | -0.142 | -0.142 | -2.9e-06 | 0 | 493 | 3.45 | 8% | 0% | S-P-00564 | EPD Australasia / International EPD System | Forest and Wood Products Australia Ltd | Australia | Australia | EN 15804:2012+A1:2013 | PCR 2012:01 Construction products and Construction services, Version 2.2, 2017-05-30 | Ver 1.2 | 2015-10-14 | 2017-12-08 | 2022-12-08 | Table 1, Table 3, Table 24 | https://epd-australasia.com/epd/plywood/
Engineered Timber Aust | Plywood, exterior, A-bond, 7 mm (bracing), Min | Industry Average | m2 | -5.61 | 0 | -2.6982 | 3.0184 | -5.7672 | [41 empty] | 493 | 3.45 | 8% | 0% | S-P-00564 | EPD Australasia / International EPD System | Forest and Wood Products Australia Ltd | Australia | Australia | EN 15804:2012+A1:2013 | PCR 2012:01 Construction products and Construction services, Version 2.2, 2017-05-30 | Ver 1.2 | 2015-10-14 | 2017-12-08 | 2022-12-08 | Table 3, Table 21 | https://epd-australasia.com/epd/plywood/
Engineered Timber Aust | Plywood, exterior, A-bond, 7 mm (bracing), Max | Industry Average | m2 | -5.61 | 0 | -0.4524 | 4.5646 | -4.9626 | [41 empty] | 493 | 3.45 | 8% | 0% | S-P-00564 | EPD Australasia / International EPD System | Forest and Wood Products Australia Ltd | Australia | Australia | EN 15804:2012+A1:2013 | PCR 2012:01 Construction products and Construction services, Version 2.2, 2017-05-30 | Ver 1.2 | 2015-10-14 | 2017-12-08 | 2022-12-08 | Table 3, Table 21 | https://epd-australasia.com/epd/plywood/
Engineered Timber Aust | Plywood, exterior, A-bond, 9 mm (structural) | Industry Average | m2 | -7.24 | 0 | -3.18 | 3.8 | -6.98 | 0 | 7.75 | 0.508 | 7.24 | 0 | 7.75 | 0.508 | 7.24 | 0 | 0 | 0 | 0 | 0 | 0.876 | 0.523 | 0.353 | 0 | 3.07 | 0.549 | 2.52 | 0 | -4.7 | -4.71 | 0.0114 | 0 | -1.27 | -1.22 | -0.0563 | 0 | 0 | 0 | 0 | 0 | -0.0255 | -0.0255 | -5.21e-07 | 0 | -0.182 | -0.182 | -3.72e-06 | 0 | 493 | 4.44 | 8% | 0% | S-P-00564 | EPD Australasia / International EPD System | Forest and Wood Products Australia Ltd | Australia | Australia | EN 15804:2012+A1:2013 | PCR 2012:01 Construction products and Construction services, Version 2.2, 2017-05-30 | Ver 1.2 | 2015-10-14 | 2017-12-08 | 2022-12-08 | Table 1, Table 4, Table 25 | https://epd-australasia.com/epd/plywood/
Engineered Timber Aust | Plywood, exterior, A-bond, 9 mm (structural), Min | Industry Average | m2 | -7.24 | 0 | -3.4439 | 3.5036 | -7.0428 | [41 empty] | 493 | 4.44 | 8% | 0% | S-P-00564 | EPD Australasia / International EPD System | Forest and Wood Products Australia Ltd | Australia | Australia | EN 15804:2012+A1:2013 | PCR 2012:01 Construction products and Construction services, Version 2.2, 2017-05-30 | Ver 1.2 | 2015-10-14 | 2017-12-08 | 2022-12-08 | Table 4, Table 21 | https://epd-australasia.com/epd/plywood/
Engineered Timber Aust | Plywood, exterior, A-bond, 9 mm (structural), Max | Industry Average | m2 | -7.24 | 0 | -0.27666 | 6.6918 | -6.9521 | [41 empty] | 493 | 4.44 | 8% | 0% | S-P-00564 | EPD Australasia / International EPD System | Forest and Wood Products Australia Ltd | Australia | Australia | EN 15804:2012+A1:2013 | PCR 2012:01 Construction products and Construction services, Version 2.2, 2017-05-30 | Ver 1.2 | 2015-10-14 | 2017-12-08 | 2022-12-08 | Table 4, Table 21 | https://epd-australasia.com/epd/plywood/
Engineered Timber Aust | Plywood, formply, A-bond, 17 mm (formwork) | Industry Average | m2 | -14 | 0 | -4.22 | 8.95 | -13.2 | 0 | 15.4 | 1.43 | 14 | 0 | 15.4 | 1.43 | 14 | 0 | 14 | 0 | 14 | 0 | 1.69 | 0.993 | 0.699 | 0 | 6.06 | 1.07 | 5 | 0 | -8.84 | -8.86 | 0.0221 | 0 | -2.41 | -2.3 | -0.106 | 0 | -8.95 | -8.95 | 0 | 0 | -0.0508 | -0.0508 | -1.04e-06 | 0 | -0.363 | -0.363 | -7.42e-06 | 0 | 514 | 8.75 | 8% | 0% | S-P-00564 | EPD Australasia / International EPD System | Forest and Wood Products Australia Ltd | Australia | Australia | EN 15804:2012+A1:2013 | PCR 2012:01 Construction products and Construction services, Version 2.2, 2017-05-30 | Ver 1.2 | 2015-10-14 | 2017-12-08 | 2022-12-08 | Table 1, Table 5, Table 26 | https://epd-australasia.com/epd/plywood/
Engineered Timber Aust | Plywood, formply, A-bond, 17 mm (formwork), Min | Industry Average | m2 | -14 | 0 | -9.8875 | 5.0747 | -14.9952 | [41 empty] | 514 | 8.75 | 8% | 0% | S-P-00564 | EPD Australasia / International EPD System | Forest and Wood Products Australia Ltd | Australia | Australia | EN 15804:2012+A1:2013 | PCR 2012:01 Construction products and Construction services, Version 2.2, 2017-05-30 | Ver 1.2 | 2015-10-14 | 2017-12-08 | 2022-12-08 | Table 5, Table 22 | https://epd-australasia.com/epd/plywood/
Engineered Timber Aust | Plywood, formply, A-bond, 17 mm (formwork), Max | Industry Average | m2 | -14 | 0 | 0.39246 | 13.2281 | -12.87 | [41 empty] | 514 | 8.75 | 8% | 0% | S-P-00564 | EPD Australasia / International EPD System | Forest and Wood Products Australia Ltd | Australia | Australia | EN 15804:2012+A1:2013 | PCR 2012:01 Construction products and Construction services, Version 2.2, 2017-05-30 | Ver 1.2 | 2015-10-14 | 2017-12-08 | 2022-12-08 | Table 5, Table 22 | https://epd-australasia.com/epd/plywood/
Engineered Timber Aust | Plywood, formply, B-bond, 17 mm (formwork) | Industry Average | m2 | -14.6 | 0 | -5.06 | 8.49 | -13.5 | 0 | 15.7 | 1.1 | 14.6 | 0 | 15.7 | 1.1 | 14.6 | 0 | 14.6 | 0 | 14.6 | 0 | 1.71 | 0.992 | 0.714 | 0 | 6.15 | 1.05 | 5.1 | 0 | -9.28 | -9.31 | 0.0233 | 0 | -2.41 | -2.3 | -0.106 | 0 | -8.49 | -8.49 | 0 | 0 | -0.0517 | -0.0517 | -1.06e-06 | 0 | -0.369 | -0.369 | -7.54e-06 | 0 | 546 | 9.28 | 8% | 0% | S-P-00564 | EPD Australasia / International EPD System | Forest and Wood Products Australia Ltd | Australia | Australia | EN 15804:2012+A1:2013 | PCR 2012:01 Construction products and Construction services, Version 2.2, 2017-05-30 | Ver 1.2 | 2015-10-14 | 2017-12-08 | 2022-12-08 | Table 1, Table 6, Table 27 | https://epd-australasia.com/epd/plywood/
Engineered Timber Aust | Plywood, formply, B-bond, 17 mm (formwork), Min | Industry Average | m2 | -14.6 | 0 | -7.1042 | 6.5543 | -13.608 | [41 empty] | 546 | 9.28 | 8% | 0% | S-P-00564 | EPD Australasia / International EPD System | Forest and Wood Products Australia Ltd | Australia | Australia | EN 15804:2012+A1:2013 | PCR 2012:01 Construction products and Construction services, Version 2.2, 2017-05-30 | Ver 1.2 | 2015-10-14 | 2017-12-08 | 2022-12-08 | Table 6, Table 22 | https://epd-australasia.com/epd/plywood/
Engineered Timber Aust | Plywood, formply, B-bond, 17 mm (formwork), Max | Industry Average | m2 | -14.6 | 0 | -3.0158 | 10.4257 | -13.392 | [41 empty] | 546 | 9.28 | 8% | 0% | S-P-00564 | EPD Australasia / International EPD System | Forest and Wood Products Australia Ltd | Australia | Australia | EN 15804:2012+A1:2013 | PCR 2012:01 Construction products and Construction services, Version 2.2, 2017-05-30 | Ver 1.2 | 2015-10-14 | 2017-12-08 | 2022-12-08 | Table 6, Table 22 | https://epd-australasia.com/epd/plywood/
Engineered Timber Aust | Plywood, flooring, tongue and groove, A-bond, 15 mm (residential) | Industry Average | m2 | -12 | 0 | -5.45 | 6.16 | -11.6 | 0 | 12.9 | 0.896 | 12 | 0 | 12.9 | 0.896 | 12 | 0 | 0 | 0 | 0 | 0 | 1.46 | 0.872 | 0.589 | 0 | 5.12 | 0.918 | 4.2 | 0 | -8.27 | -8.29 | 0.0191 | 0 | -2.12 | -2.03 | -0.0938 | 0 | 0 | 0 | 0 | 0 | -0.0426 | -0.0426 | -8.7e-07 | 0 | -0.304 | -0.304 | -6.22e-06 | 0 | 493 | 7.4 | 8% | 0% | S-P-00564 | EPD Australasia / International EPD System | Forest and Wood Products Australia Ltd | Australia | Australia | EN 15804:2012+A1:2013 | PCR 2012:01 Construction products and Construction services, Version 2.2, 2017-05-30 | Ver 1.2 | 2015-10-14 | 2017-12-08 | 2022-12-08 | Table 1, Table 7, Table 28 | https://epd-australasia.com/epd/plywood/
Engineered Timber Aust | Plywood, flooring, tongue and groove, A-bond, 15 mm (residential), Min | Industry Average | m2 | -12 | 0 | -5.4772 | 6.1292 | -11.7044 | [41 empty] | 493 | 7.4 | 8% | 0% | S-P-00564 | EPD Australasia / International EPD System | Forest and Wood Products Australia Ltd | Australia | Australia | EN 15804:2012+A1:2013 | PCR 2012:01 Construction products and Construction services, Version 2.2, 2017-05-30 | Ver 1.2 | 2015-10-14 | 2017-12-08 | 2022-12-08 | Table 7, Table 23 | https://epd-australasia.com/epd/plywood/
Engineered Timber Aust | Plywood, flooring, tongue and groove, A-bond, 15 mm (residential), Max | Industry Average | m2 | -12 | 0 | -2.7577 | 8.9505 | -11.542 | [41 empty] | 493 | 7.4 | 8% | 0% | S-P-00564 | EPD Australasia / International EPD System | Forest and Wood Products Australia Ltd | Australia | Australia | EN 15804:2012+A1:2013 | PCR 2012:01 Construction products and Construction services, Version 2.2, 2017-05-30 | Ver 1.2 | 2015-10-14 | 2017-12-08 | 2022-12-08 | Table 7, Table 23 | https://epd-australasia.com/epd/plywood/
Engineered Timber Aust | Plywood, flooring, tongue and groove, A-bond, 25 mm (commercial) | Industry Average | m2 | -20 | 0 | -8.41 | 10.8 | -19.3 | 0 | 21.6 | 1.63 | 20 | 0 | 21.6 | 1.63 | 20 | 0 | 0 | 0 | 0 | 0 | 2.44 | 1.46 | 0.982 | 0 | 8.56 | 1.54 | 7.02 | 0 | -12.9 | -13 | 0.0315 | 0 | -3.54 | -3.38 | -0.156 | 0 | 0 | 0 | 0 | 0 | -0.0712 | -0.0712 | -1.45e-06 | 0 | -0.508 | -0.508 | -1.04e-05 | 0 | 493 | 12.3 | 8% | 0% | S-P-00564 | EPD Australasia / International EPD System | Forest and Wood Products Australia Ltd | Australia | Australia | EN 15804:2012+A1:2013 | PCR 2012:01 Construction products and Construction services, Version 2.2, 2017-05-30 | Ver 1.2 | 2015-10-14 | 2017-12-08 | 2022-12-08 | Table 1, Table 8, Table 29 | https://epd-australasia.com/epd/plywood/
Engineered Timber Aust | Plywood, flooring, tongue and groove, A-bond, 25 mm (commercial), Min | Industry Average | m2 | -20 | 0 | -9.6379 | 10.5516 | -20.5931 | [41 empty] | 493 | 12.3 | 8% | 0% | S-P-00564 | EPD Australasia / International EPD System | Forest and Wood Products Australia Ltd | Australia | Australia | EN 15804:2012+A1:2013 | PCR 2012:01 Construction products and Construction services, Version 2.2, 2017-05-30 | Ver 1.2 | 2015-10-14 | 2017-12-08 | 2022-12-08 | Table 8, Table 23 | https://epd-australasia.com/epd/plywood/
Engineered Timber Aust | Plywood, flooring, tongue and groove, A-bond, 25 mm (commercial), Max | Industry Average | m2 | -20 | 0 | -1.5474 | 16.3404 | -17.8139 | [41 empty] | 493 | 12.3 | 8% | 0% | S-P-00564 | EPD Australasia / International EPD System | Forest and Wood Products Australia Ltd | Australia | Australia | EN 15804:2012+A1:2013 | PCR 2012:01 Construction products and Construction services, Version 2.2, 2017-05-30 | Ver 1.2 | 2015-10-14 | 2017-12-08 | 2022-12-08 | Table 8, Table 23 | https://epd-australasia.com/epd/plywood/
MDF
Engineered Timber Aust | MDF, 16 mm E0 and E1 standard melamine coated | Industry Average | m2 | -17.5 | 0 | -7.66 | 9.68 | -17.3 | 0 | 19.4 | 1.86 | 17.5 | 0 | 19.4 | 1.86 | 17.5 | 0 | 0 | 0 | 0 | 0 | 1.38 | 0.942 | 0.438 | 0 | 7.31 | 1.05 | 6.26 | 0 | -11.2 | -11.2 | 0.0283 | 0 | -2.27 | -2.17 | -0.1 | 0 | 0 | 0 | 0 | 0 | -0.0319 | -0.0319 | -6.51e-07 | 0 | -0.455 | -0.455 | -9.3e-06 | 0 | 724 | 11.6 | 7% | 0% | S-P-00563 | EPD Australasia / International EPD System | Forest and Wood Products Australia Ltd | Australia | Australia | EN 15804:2012+A1:2013 | PCR 2012:01 Construction products and Construction services, Version 2.2, 2017-05-30 | Ver 1.2 | 2015-10-21 | 2017-12-08 | 2022-12-08 | Table 1, Table 3, Table 23 | https://epd-australasia.com/epd/medium-density-fibreboard-mdf/
Engineered Timber Aust | MDF, 16 mm E0 and E1 standard melamine coated, Min | Industry Average | m2 | -17.5 | 0 | -7.8209 | 9.3218 | -17.5076 | [41 empty] | 724 | 11.6 | 7% | 0% | S-P-00563 | EPD Australasia / International EPD System | Forest and Wood Products Australia Ltd | Australia | Australia | EN 15804:2012+A1:2013 | PCR 2012:01 Construction products and Construction services, Version 2.2, 2017-05-30 | Ver 1.2 | 2015-10-21 | 2017-12-08 | 2022-12-08 | Table 3, Table 21 | https://epd-australasia.com/epd/medium-density-fibreboard-mdf/
Engineered Timber Aust | MDF, 16 mm E0 and E1 standard melamine coated, Max | Industry Average | m2 | -17.5 | 0 | -3.9985 | 13.4165 | -17.0578 | [41 empty] | 724 | 11.6 | 7% | 0% | S-P-00563 | EPD Australasia / International EPD System | Forest and Wood Products Australia Ltd | Australia | Australia | EN 15804:2012+A1:2013 | PCR 2012:01 Construction products and Construction services, Version 2.2, 2017-05-30 | Ver 1.2 | 2015-10-21 | 2017-12-08 | 2022-12-08 | Table 3, Table 21 | https://epd-australasia.com/epd/medium-density-fibreboard-mdf/
Engineered Timber Aust | MDF, 18 mm E0 and E1 standard melamine coated | Industry Average | m2 | -19.8 | 0 | -9.29 | 10.3 | -19.6 | 0 | 21.7 | 1.93 | 19.8 | 0 | 21.7 | 1.93 | 19.8 | 0 | 0 | 0 | 0 | 0 | 1.55 | 1.06 | 0.491 | 0 | 8.19 | 1.17 | 7.02 | 0 | -12.7 | -12.7 | 0.0319 | 0 | -2.55 | -2.44 | -0.113 | 0 | 0 | 0 | 0 | 0 | -0.0357 | -0.0357 | -7.29e-07 | 0 | -0.51 | -0.51 | -1.04e-05 | 0 | 722 | 13 | 7% | 0% | S-P-00563 | EPD Australasia / International EPD System | Forest and Wood Products Australia Ltd | Australia | Australia | EN 15804:2012+A1:2013 | PCR 2012:01 Construction products and Construction services, Version 2.2, 2017-05-30 | Ver 1.2 | 2015-10-21 | 2017-12-08 | 2022-12-08 | Table 1, Table 4, Table 24 | https://epd-australasia.com/epd/medium-density-fibreboard-mdf/
Engineered Timber Aust | MDF, 18 mm E0 and E1 standard melamine coated, Min | Industry Average | m2 | -19.8 | 0 | -10.1168 | 9.3833 | -19.698 | [41 empty] | 722 | 13 | 7% | 0% | S-P-00563 | EPD Australasia / International EPD System | Forest and Wood Products Australia Ltd | Australia | Australia | EN 15804:2012+A1:2013 | PCR 2012:01 Construction products and Construction services, Version 2.2, 2017-05-30 | Ver 1.2 | 2015-10-21 | 2017-12-08 | 2022-12-08 | Table 4, Table 21 | https://epd-australasia.com/epd/medium-density-fibreboard-mdf/
Engineered Timber Aust | MDF, 18 mm E0 and E1 standard melamine coated, Max | Industry Average | m2 | -19.8 | 0 | -4.9794 | 14.6775 | -19.1884 | [41 empty] | 722 | 13 | 7% | 0% | S-P-00563 | EPD Australasia / International EPD System | Forest and Wood Products Australia Ltd | Australia | Australia | EN 15804:2012+A1:2013 | PCR 2012:01 Construction products and Construction services, Version 2.2, 2017-05-30 | Ver 1.2 | 2015-10-21 | 2017-12-08 | 2022-12-08 | Table 4, Table 21 | https://epd-australasia.com/epd/medium-density-fibreboard-mdf/
Engineered Timber Aust | MDF, 25 mm E0 and E1 standard melamine coated | Industry Average | m2 | -26.1 | 0 | -7.9 | 18 | -25.9 | 0 | 29.3 | 3.16 | 26.1 | 0 | 29.3 | 3.16 | 26.1 | 0 | 0 | 0 | 0 | 0 | 2.13 | 1.47 | 0.66 | 0 | 11.1 | 1.65 | 9.43 | 0 | -16.7 | -16.7 | 0.0424 | 0 | -3.54 | -3.38 | -0.156 | 0 | 0 | 0 | 0 | 0 | -0.0481 | -0.0481 | -9.84e-07 | 0 | -0.688 | -0.688 | -1.41e-05 | 0 | 701 | 17.5 | 7% | 0% | S-P-00563 | EPD Australasia / International EPD System | Forest and Wood Products Australia Ltd | Australia | Australia | EN 15804:2012+A1:2013 | PCR 2012:01 Construction products and Construction services, Version 2.2, 2017-05-30 | Ver 1.2 | 2015-10-21 | 2017-12-08 | 2022-12-08 | Table 1, Table 5, Table 25 | https://epd-australasia.com/epd/medium-density-fibreboard-mdf/
Engineered Timber Aust | MDF, 25 mm E0 and E1 standard melamine coated, Min | Industry Average | m2 | -26.1 | 0 | -9.9935 | 16.146 | -26.7547 | [41 empty] | 701 | 17.5 | 7% | 0% | S-P-00563 | EPD Australasia / International EPD System | Forest and Wood Products Australia Ltd | Australia | Australia | EN 15804:2012+A1:2013 | PCR 2012:01 Construction products and Construction services, Version 2.2, 2017-05-30 | Ver 1.2 | 2015-10-21 | 2017-12-08 | 2022-12-08 | Table 5, Table 21 | https://epd-australasia.com/epd/medium-density-fibreboard-mdf/
Engineered Timber Aust | MDF, 25 mm E0 and E1 standard melamine coated, Max | Industry Average | m2 | -26.1 | 0 | -4.2186 | 22.554 | -24.9158 | [41 empty] | 701 | 17.5 | 7% | 0% | S-P-00563 | EPD Australasia / International EPD System | Forest and Wood Products Australia Ltd | Australia | Australia | EN 15804:2012+A1:2013 | PCR 2012:01 Construction products and Construction services, Version 2.2, 2017-05-30 | Ver 1.2 | 2015-10-21 | 2017-12-08 | 2022-12-08 | Table 5, Table 21 | https://epd-australasia.com/epd/medium-density-fibreboard-mdf/
Engineered Timber Aust | MDF, 16 mm E0 and E1 moisture resistant (MR) melamine coated | Industry Average | m2 | -17.5 | 0 | -5.2 | 12.1 | -17.3 | 0 | 19.6 | 2.11 | 17.5 | 0 | 19.6 | 2.11 | 17.5 | 0 | 0 | 0 | 0 | 0 | 1.39 | 0.944 | 0.442 | 0 | 7.38 | 1.06 | 6.31 | 0 | -11.2 | -11.2 | 0.0284 | 0 | -2.27 | -2.17 | -0.1 | 0 | 0 | 0 | 0 | 0 | -0.0322 | -0.0322 | -6.58e-07 | 0 | -0.46 | -0.46 | -9.4e-06 | 0 | 732 | 11.7 | 7% | 0% | S-P-00563 | EPD Australasia / International EPD System | Forest and Wood Products Australia Ltd | Australia | Australia | EN 15804:2012+A1:2013 | PCR 2012:01 Construction products and Construction services, Version 2.2, 2017-05-30 | Ver 1.2 | 2015-10-21 | 2017-12-08 | 2022-12-08 | Table 1, Table 6, Table 26 | https://epd-australasia.com/epd/medium-density-fibreboard-mdf/
Engineered Timber Aust | MDF, 16 mm E0 and E1 moisture resistant (MR) melamine coated, Min | Industry Average | m2 | -17.5 | 0 | -7.098 | 10.3455 | -17.4384 | [41 empty] | 732 | 11.7 | 7% | 0% | S-P-00563 | EPD Australasia / International EPD System | Forest and Wood Products Australia Ltd | Australia | Australia | EN 15804:2012+A1:2013 | PCR 2012:01 Construction products and Construction services, Version 2.2, 2017-05-30 | Ver 1.2 | 2015-10-21 | 2017-12-08 | 2022-12-08 | Table 6, Table 22 | https://epd-australasia.com/epd/medium-density-fibreboard-mdf/
Engineered Timber Aust | MDF, 16 mm E0 and E1 moisture resistant (MR) melamine coated, Max | Industry Average | m2 | -17.5 | 0 | -1.9292 | 15.0766 | -16.9886 | [41 empty] | 732 | 11.7 | 7% | 0% | S-P-00563 | EPD Australasia / International EPD System | Forest and Wood Products Australia Ltd | Australia | Australia | EN 15804:2012+A1:2013 | PCR 2012:01 Construction products and Construction services, Version 2.2, 2017-05-30 | Ver 1.2 | 2015-10-21 | 2017-12-08 | 2022-12-08 | Table 6, Table 22 | https://epd-australasia.com/epd/medium-density-fibreboard-mdf/
Engineered Timber Aust | MDF, 18 mm E0 and E1 moisture resistant (MR) melamine coated | Industry Average | m2 | -19.4 | 0 | -3.55 | 15.7 | -19.2 | 0 | 21.7 | 2.33 | 19.4 | 0 | 21.7 | 2.33 | 19.4 | 0 | 0 | 0 | 0 | 0 | 1.55 | 1.06 | 0.49 | 0 | 8.2 | 1.19 | 7.01 | 0 | -12.4 | -12.4 | 0.0315 | 0 | -2.55 | -2.44 | -0.113 | 0 | 0 | 0 | 0 | 0 | -0.0358 | -0.0358 | -7.3e-07 | 0 | -0.511 | -0.511 | -1.04e-05 | 0 | 721 | 13 | 7% | 0% | S-P-00563 | EPD Australasia / International EPD System | Forest and Wood Products Australia Ltd | Australia | Australia | EN 15804:2012+A1:2013 | PCR 2012:01 Construction products and Construction services, Version 2.2, 2017-05-30 | Ver 1.2 | 2015-10-21 | 2017-12-08 | 2022-12-08 | Table 1, Table 7, Table 27 | https://epd-australasia.com/epd/medium-density-fibreboard-mdf/
Engineered Timber Aust | MDF, 18 mm E0 and E1 moisture resistant (MR) melamine coated, Min | Industry Average | m2 | -19.4 | 0 | -7.9804 | 11.6337 | -19.5648 | [41 empty] | 721 | 13 | 7% | 0% | S-P-00563 | EPD Australasia / International EPD System | Forest and Wood Products Australia Ltd | Australia | Australia | EN 15804:2012+A1:2013 | PCR 2012:01 Construction products and Construction services, Version 2.2, 2017-05-30 | Ver 1.2 | 2015-10-21 | 2017-12-08 | 2022-12-08 | Table 7, Table 22 | https://epd-australasia.com/epd/medium-density-fibreboard-mdf/
Engineered Timber Aust | MDF, 18 mm E0 and E1 moisture resistant (MR) melamine coated, Max | Industry Average | m2 | -19.4 | 0 | -2.2258 | 16.8775 | -19.0656 | [41 empty] | 721 | 13 | 7% | 0% | S-P-00563 | EPD Australasia / International EPD System | Forest and Wood Products Australia Ltd | Australia | Australia | EN 15804:2012+A1:2013 | PCR 2012:01 Construction products and Construction services, Version 2.2, 2017-05-30 | Ver 1.2 | 2015-10-21 | 2017-12-08 | 2022-12-08 | Table 7, Table 22 | https://epd-australasia.com/epd/medium-density-fibreboard-mdf/
Engineered Timber Aust | MDF, 25 mm E0 and E1 moisture resistant (MR) melamine coated | Industry Average | m2 | -26.1 | 0 | -4.67 | 21.2 | -25.9 | 0 | 29.5 | 3.38 | 26.1 | 0 | 29.5 | 3.38 | 26.1 | 0 | 0 | 0 | 0 | 0 | 2.14 | 1.47 | 0.664 | 0 | 11.2 | 1.66 | 9.49 | 0 | -16.6 | -16.7 | 0.0425 | 0 | -3.54 | -3.38 | -0.156 | 0 | 0 | 0 | 0 | 0 | -0.0485 | -0.0485 | -9.9e-07 | 0 | -0.693 | -0.693 | -1.41e-05 | 0 | 705 | 17.6 | 7% | 0% | S-P-00563 | EPD Australasia / International EPD System | Forest and Wood Products Australia Ltd | Australia | Australia | EN 15804:2012+A1:2013 | PCR 2012:01 Construction products and Construction services, Version 2.2, 2017-05-30 | Ver 1.2 | 2015-10-21 | 2017-12-08 | 2022-12-08 | Table 1, Table 8, Table 28 | https://epd-australasia.com/epd/medium-density-fibreboard-mdf/
Engineered Timber Aust | MDF, 25 mm E0 and E1 moisture resistant (MR) melamine coated, Min | Industry Average | m2 | -26.1 | 0 | -8.5508 | 16.43 | -26.418 | [41 empty] | 705 | 17.6 | 7% | 0% | S-P-00563 | EPD Australasia / International EPD System | Forest and Wood Products Australia Ltd | Australia | Australia | EN 15804:2012+A1:2013 | PCR 2012:01 Construction products and Construction services, Version 2.2, 2017-05-30 | Ver 1.2 | 2015-10-21 | 2017-12-08 | 2022-12-08 | Table 8, Table 22 | https://epd-australasia.com/epd/medium-density-fibreboard-mdf/
Engineered Timber Aust | MDF, 25 mm E0 and E1 moisture resistant (MR) melamine coated, Max | Industry Average | m2 | -26.1 | 0 | -2.4564 | 23.9348 | -25.0194 | [41 empty] | 705 | 17.6 | 7% | 0% | S-P-00563 | EPD Australasia / International EPD System | Forest and Wood Products Australia Ltd | Australia | Australia | EN 15804:2012+A1:2013 | PCR 2012:01 Construction products and Construction services, Version 2.2, 2017-05-30 | Ver 1.2 | 2015-10-21 | 2017-12-08 | 2022-12-08 | Table 8, Table 22 | https://epd-australasia.com/epd/medium-density-fibreboard-mdf/
Notes
Formatting | Description
Grey-filled rows | Industry average embodied carbon values from an Australian FWPA/ WoodSolutions Industry EPD
White-filled rows | Industry average embodied carbon values from an Australian FWPA/ WoodSolutions Industry EPD, calculated based on maximum and minimum values
Grey-text rows | Industry average embodied carbon values calculated based on the combining the embodied carbon of timber product and embodied carbon of timber treatment from an Australian FWPA/ WoodSolutions Industry EPD
Other Notes
GWP results for Module C and D are the same for untreated and treated timber (although not in the EPD). Note that some treated timber may not be suitable for energy recovery/recycling due to the chemicals used.
Biogenic Carbon stored in product is already included in A1-A3.